## COVER
11
Construction design
Cable list for PV field
2026-05

## 01#_Thin Cable Table
01#Power blockPV Cable
No. | Device number | Unit name | Cable No. | Cable type and CSA(mm²) | From | To | Length(m) | Spare core | Voltage | Ohm loss(%, STC) | Real tilt(°) | Real azimuth(°) | Cable reel calculation | Cable direction | MC4 cable plug
01#Power block
1 | N01.01 String inverter | G01.01.01 PV string | G01.01.01a~d | PV1-F-1*4 | G01.01.01 PV string | N01.01 String inverter | 156.8 | 0 | DC1.8kV | 1.01 | 15 | 3.7 | 1# | Same side | 3 sets (adapted by component manufacturer)
2 |  | G01.01.02 PV string | G01.01.02ab | PV1-F-1*4 | G01.01.02 PV string | N01.01 String inverter | 58.6 | 0 | DC1.8kV | 0.38 | 15 | -2.7 | 1# | Same side | 1 sets (adapted by component manufacturer)
3 |  | G01.01.03 PV string | G01.01.03ab | PV1-F-1*4 | G01.01.03 PV string | N01.01 String inverter | 62.4 | 0 | DC1.8kV | 0.4 | 15.1 | -6 | 1# | Same side | 1 sets (adapted by component manufacturer)
4 |  | G01.01.04 PV string | G01.01.04ab | PV1-F-1*4 | G01.01.04 PV string | N01.01 String inverter | 29.8 | 0 | DC1.8kV | 0.19 | 15.6 | -15.6 | 1# | Same side | 1 sets (adapted by component manufacturer)
5 |  | G01.01.05 PV string | G01.01.05ab | PV1-F-1*4 | G01.01.05 PV string | N01.01 String inverter | 73.6 | 0 | DC1.8kV | 0.48 | 15 | -3.2 | 1# | Same side | 1 sets (adapted by component manufacturer)
6 |  | G01.01.06 PV string | G01.01.06ab | PV1-F-1*4 | G01.01.06 PV string | N01.01 String inverter | 41.2 | 0 | DC1.8kV | 0.27 | 15.1 | -5.4 | 1# | Same side | 1 sets (adapted by component manufacturer)
7 |  | G01.01.07 PV string | G01.01.07ab | PV1-F-1*4 | G01.01.07 PV string | N01.01 String inverter | 11.8 | 0 | DC1.8kV | 0.08 | 15.2 | -8.6 | 1# | Same side | 1 sets (adapted by component manufacturer)
8 |  | G01.01.08 PV string | G01.01.08ab | PV1-F-1*4 | G01.01.08 PV string | N01.01 String inverter | 208.6 | 0 | DC1.8kV | 1.35 | 23.3 | 49.2 | 1# | Same side | 1 sets (adapted by component manufacturer)
9 |  | G01.01.09 PV string | G01.01.09ab | PV1-F-1*4 | G01.01.09 PV string | N01.01 String inverter | 174.6 | 0 | DC1.8kV | 1.13 | 16.1 | 21.4 | 1# | Same side | 1 sets (adapted by component manufacturer)
10 |  | G01.01.10 PV string | G01.01.10ab | PV1-F-1*4 | G01.01.10 PV string | N01.01 String inverter | 141.8 | 0 | DC1.8kV | 0.92 | 15.4 | -13.2 | 1# | Same side | 1 sets (adapted by component manufacturer)
11 |  | G01.01.11 PV string | G01.01.11ab | PV1-F-1*4 | G01.01.11 PV string | N01.01 String inverter | 109 | 0 | DC1.8kV | 0.7 | 16.6 | -24.7 | 1# | Same side | 1 sets (adapted by component manufacturer)
12 |  | G01.01.12 PV string | G01.01.12ab | PV1-F-1*4 | G01.01.12 PV string | N01.01 String inverter | 76.4 | 0 | DC1.8kV | 0.49 | 15.4 | -12.4 | 1# | Same side | 1 sets (adapted by component manufacturer)
13 |  | G01.01.13 PV string | G01.01.13abc | PV1-F-1*4 | G01.01.13 PV string | N01.01 String inverter | 98.4 | 0 | DC1.8kV | 0.64 | 15.7 | -17.2 | 1# | Same side | 2 sets (adapted by component manufacturer)
14 |  | G01.01.14 PV string | G01.01.14ab | PV1-F-1*6 | G01.01.14 PV string | N01.01 String inverter | 283.2 | 0 | DC1.8kV | 1.22 | 29.3 | 58.1 | 5# | Same side | 1 sets (adapted by component manufacturer)
15 | N01.02 String inverter | G01.02.01 PV string | G01.02.01ab | PV1-F-1*4 | G01.02.01 PV string | N01.02 String inverter | 177.4 | 0 | DC1.8kV | 1.15 | 23.3 | 49.2 | 1# | Same side | 1 sets (adapted by component manufacturer)
16 |  | G01.02.02 PV string | G01.02.02ab | PV1-F-1*4 | G01.02.02 PV string | N01.02 String inverter | 143.4 | 0 | DC1.8kV | 0.93 | 20.6 | 42.7 | 1# | Same side | 1 sets (adapted by component manufacturer)
17 |  | G01.02.03 PV string | G01.02.03ab | PV1-F-1*4 | G01.02.03 PV string | N01.02 String inverter | 110.4 | 0 | DC1.8kV | 0.71 | 15.1 | -5.7 | 1# | Same side | 1 sets (adapted by component manufacturer)
18 |  | G01.02.04 PV string | G01.02.04ab | PV1-F-1*4 | G01.02.04 PV string | N01.02 String inverter | 77.4 | 0 | DC1.8kV | 0.5 | 19.9 | -40.5 | 1# | Same side | 1 sets (adapted by component manufacturer)
19 |  | G01.02.05 PV string | G01.02.05ab | PV1-F-1*4 | G01.02.05 PV string | N01.02 String inverter | 44.2 | 0 | DC1.8kV | 0.29 | 17.8 | -32.4 | 1# | Same side | 1 sets (adapted by component manufacturer)
20 |  | G01.02.06 PV string | G01.02.06abc | PV1-F-1*6 | G01.02.06 PV string | N01.02 String inverter | 272.6 | 0 | DC1.8kV | 1.17 | 20.4 | 42.1 | 5# | Same side | 2 sets (adapted by component manufacturer)
21 |  | G01.02.07 PV string | G01.02.07ab | PV1-F-1*4 | G01.02.07 PV string | N01.02 String inverter | 207 | 0 | DC1.8kV | 1.34 | 28 | 56.5 | 1# | Same side | 1 sets (adapted by component manufacturer)
22 |  | G01.02.08 PV string | G01.02.08ab | PV1-F-1*4 | G01.02.08 PV string | N01.02 String inverter | 166.6 | 0 | DC1.8kV | 1.08 | 26.7 | 54.8 | 1# | Same side | 1 sets (adapted by component manufacturer)
23 |  | G01.02.09 PV string | G01.02.09ab | PV1-F-1*4 | G01.02.09 PV string | N01.02 String inverter | 127.4 | 0 | DC1.8kV | 0.82 | 20.3 | 41.9 | 1# | Same side | 1 sets (adapted by component manufacturer)
24 |  | G01.02.10 PV string | G01.02.10ab | PV1-F-1*4 | G01.02.10 PV string | N01.02 String inverter | 94 | 0 | DC1.8kV | 0.61 | 15.1 | 6.2 | 1# | Same side | 1 sets (adapted by component manufacturer)
25 |  | G01.02.11 PV string | G01.02.11ab | PV1-F-1*4 | G01.02.11 PV string | N01.02 String inverter | 60.8 | 0 | DC1.8kV | 0.39 | 19 | -37.2 | 1# | Same side | 1 sets (adapted by component manufacturer)
26 |  | G01.02.12 PV string | G01.02.12ab | PV1-F-1*4 | G01.02.12 PV string | N01.02 String inverter | 27.2 | 0 | DC1.8kV | 0.18 | 21.3 | -44.5 | 1# | Same side | 1 sets (adapted by component manufacturer)
27 |  | G01.02.13 PV string | G01.02.13abc | PV1-F-1*4 | G01.02.13 PV string | N01.02 String inverter | 37.5 | 0 | DC1.8kV | 0.24 | 19.7 | -39.7 | 1# | Same side | 2 sets (adapted by component manufacturer)
28 |  | G01.02.14 PV string | G01.02.14ab | PV1-F-1*6 | G01.02.14 PV string | N01.02 String inverter | 234.4 | 0 | DC1.8kV | 1.01 | 27.4 | 55.8 | 5# | Same side | 1 sets (adapted by component manufacturer)
29 | N01.03 String inverter | G01.03.01 PV string | G01.03.01ab | PV1-F-1*4 | G01.03.01 PV string | N01.03 String inverter | 188 | 0 | DC1.8kV | 1.22 | 26.1 | 54 | 1# | Same side | 1 sets (adapted by component manufacturer)
30 |  | G01.03.02 PV string | G01.03.02ab | PV1-F-1*4 | G01.03.02 PV string | N01.03 String inverter | 149 | 0 | DC1.8kV | 0.96 | 21.8 | 45.7 | 1# | Same side | 1 sets (adapted by component manufacturer)
31 |  | G01.03.03 PV string | G01.03.03ab | PV1-F-1*4 | G01.03.03 PV string | N01.03 String inverter | 115.6 | 0 | DC1.8kV | 0.75 | 15.2 | 9.3 | 1# | Same side | 1 sets (adapted by component manufacturer)
32 |  | G01.03.04 PV string | G01.03.04ab | PV1-F-1*4 | G01.03.04 PV string | N01.03 String inverter | 82.6 | 0 | DC1.8kV | 0.53 | 18.3 | -34.3 | 1# | Same side | 1 sets (adapted by component manufacturer)
33 |  | G01.03.05 PV string | G01.03.05ab | PV1-F-1*4 | G01.03.05 PV string | N01.03 String inverter | 48.4 | 0 | DC1.8kV | 0.31 | 22 | -46.4 | 1# | Same side | 1 sets (adapted by component manufacturer)
34 |  | G01.03.06 PV string | G01.03.06ab | PV1-F-1*4 | G01.03.06 PV string | N01.03 String inverter | 216.6 | 0 | DC1.8kV | 1.4 | 27.2 | 55.5 | 1# | Same side | 1 sets (adapted by component manufacturer)
35 |  | G01.03.07 PV string | G01.03.07ab | PV1-F-1*4 | G01.03.07 PV string | N01.03 String inverter | 176.4 | 0 | DC1.8kV | 1.14 | 24.2 | 50.9 | 1# | Same side | 1 sets (adapted by component manufacturer)
36 |  | G01.03.08 PV string | G01.03.08ab | PV1-F-1*4 | G01.03.08 PV string | N01.03 String inverter | 142.4 | 0 | DC1.8kV | 0.92 | 21.3 | 44.7 | 1# | Same side | 1 sets (adapted by component manufacturer)
37 |  | G01.03.09 PV string | G01.03.09ab | PV1-F-1*4 | G01.03.09 PV string | N01.03 String inverter | 109.2 | 0 | DC1.8kV | 0.71 | 16.1 | 21 | 1# | Same side | 1 sets (adapted by component manufacturer)
38 |  | G01.03.10 PV string | G01.03.10ab | PV1-F-1*4 | G01.03.10 PV string | N01.03 String inverter | 76.4 | 0 | DC1.8kV | 0.49 | 16.7 | -25.5 | 1# | Same side | 1 sets (adapted by component manufacturer)
39 |  | G01.03.11 PV string | G01.03.11ab | PV1-F-1*4 | G01.03.11 PV string | N01.03 String inverter | 42.4 | 0 | DC1.8kV | 0.27 | 23.4 | -49.4 | 1# | Same side | 1 sets (adapted by component manufacturer)
40 |  | G01.03.12 PV string | G01.03.12ab | PV1-F-1*4 | G01.03.12 PV string | N01.03 String inverter | 10.8 | 0 | DC1.8kV | 0.07 | 20 | -40.8 | 1# | Same side | 1 sets (adapted by component manufacturer)
41 |  | G01.03.13 PV string | G01.03.13ab | PV1-F-1*6 | G01.03.13 PV string | N01.03 String inverter | 240.6 | 0 | DC1.8kV | 1.04 | 27.1 | 55.4 | 5# | Same side | 1 sets (adapted by component manufacturer)
42 | N01.04 String inverter | G01.04.01 PV string | G01.04.01ab | PV1-F-1*4 | G01.04.01 PV string | N01.04 String inverter | 190.2 | 0 | DC1.8kV | 1.23 | 22.8 | 48.2 | 1# | Same side | 1 sets (adapted by component manufacturer)
43 |  | G01.04.02 PV string | G01.04.02ab | PV1-F-1*4 | G01.04.02 PV string | N01.04 String inverter | 156.4 | 0 | DC1.8kV | 1.01 | 20 | 40.9 | 1# | Same side | 1 sets (adapted by component manufacturer)
44 |  | G01.04.03 PV string | G01.04.03ab | PV1-F-1*4 | G01.04.03 PV string | N01.04 String inverter | 123.2 | 0 | DC1.8kV | 0.8 | 17.9 | 32.7 | 1# | Same side | 1 sets (adapted by component manufacturer)
45 |  | G01.04.04 PV string | G01.04.04ab | PV1-F-1*4 | G01.04.04 PV string | N01.04 String inverter | 90.2 | 0 | DC1.8kV | 0.58 | 17.2 | -29 | 1# | Same side | 1 sets (adapted by component manufacturer)
46 |  | G01.04.05 PV string | G01.04.05ab | PV1-F-1*4 | G01.04.05 PV string | N01.04 String inverter | 56.6 | 0 | DC1.8kV | 0.37 | 20.9 | -43.5 | 1# | Same side | 1 sets (adapted by component manufacturer)
47 |  | G01.04.06 PV string | G01.04.06ab | PV1-F-1*4 | G01.04.06 PV string | N01.04 String inverter | 23 | 0 | DC1.8kV | 0.15 | 20.2 | -41.5 | 1# | Same side | 1 sets (adapted by component manufacturer)
48 |  | G01.04.07 PV string | G01.04.07ab | PV1-F-1*4 | G01.04.07 PV string | N01.04 String inverter | 230.6 | 0 | DC1.8kV | 1.49 | 27.1 | 55.4 | 1# | Same side | 1 sets (adapted by component manufacturer)
49 |  | G01.04.08 PV string | G01.04.08ab | PV1-F-1*4 | G01.04.08 PV string | N01.04 String inverter | 191 | 0 | DC1.8kV | 1.23 | 20.5 | 42.2 | 2# | Same side | 1 sets (adapted by component manufacturer)
50 |  | G01.04.09 PV string | G01.04.09ab | PV1-F-1*4 | G01.04.09 PV string | N01.04 String inverter | 157.6 | 0 | DC1.8kV | 1.02 | 19 | 37.4 | 2# | Same side | 1 sets (adapted by component manufacturer)
51 |  | G01.04.10 PV string | G01.04.10ab | PV1-F-1*4 | G01.04.10 PV string | N01.04 String inverter | 10.8 | 0 | DC1.8kV | 0.07 | 19.9 | -40.5 | 2# | Same side | 1 sets (adapted by component manufacturer)
52 |  | G01.04.11 PV string | G01.04.11abc | PV1-F-1*6 | G01.04.11 PV string | N01.04 String inverter | 306.8 | 0 | DC1.8kV | 1.32 | 27.6 | 56.1 | 5# | Same side | 2 sets (adapted by component manufacturer)
53 |  | G01.04.12 PV string | G01.04.12ab | PV1-F-1*4 | G01.04.12 PV string | N01.04 String inverter | 205.8 | 0 | DC1.8kV | 1.33 | 21.1 | 44.1 | 2# | Same side | 1 sets (adapted by component manufacturer)
54 |  | G01.04.13 PV string | G01.04.13ab | PV1-F-1*4 | G01.04.13 PV string | N01.04 String inverter | 172.6 | 0 | DC1.8kV | 1.12 | 17.7 | 31.6 | 2# | Same side | 1 sets (adapted by component manufacturer)
55 | N01.05 String inverter | G01.05.01 PV string | G01.05.01ab | PV1-F-1*4 | G01.05.01 PV string | N01.05 String inverter | 36.6 | 0 | DC1.8kV | 0.24 | 16.5 | -24.4 | 2# | Same side | 1 sets (adapted by component manufacturer)
56 |  | G01.05.02 PV string | G01.05.02ab | PV1-F-1*6 | G01.05.02 PV string | N01.05 String inverter | 276.6 | 0 | DC1.8kV | 1.19 | 21.4 | 44.8 | 5# | Same side | 1 sets (adapted by component manufacturer)
57 |  | G01.05.03 PV string | G01.05.03ab | PV1-F-1*6 | G01.05.03 PV string | N01.05 String inverter | 243.4 | 0 | DC1.8kV | 1.05 | 17.7 | 31.9 | 5# | Same side | 1 sets (adapted by component manufacturer)
58 |  | G01.05.04 PV string | G01.05.04ab | PV1-F-1*4 | G01.05.04 PV string | N01.05 String inverter | 22.2 | 0 | DC1.8kV | 0.14 | 15.6 | -15.3 | 2# | Same side | 1 sets (adapted by component manufacturer)
59 |  | G01.05.05 PV string | G01.05.05ab | PV1-F-1*6 | G01.05.05 PV string | N01.05 String inverter | 262.8 | 0 | DC1.8kV | 1.13 | 22.1 | 46.6 | 5# | Same side | 1 sets (adapted by component manufacturer)
60 |  | G01.05.06 PV string | G01.05.06ab | PV1-F-1*4 | G01.05.06 PV string | N01.05 String inverter | 229.4 | 0 | DC1.8kV | 1.48 | 17.9 | 32.4 | 2# | Same side | 1 sets (adapted by component manufacturer)
61 |  | G01.05.07 PV string | G01.05.07ab | PV1-F-1*4 | G01.05.07 PV string | N01.05 String inverter | 11.6 | 0 | DC1.8kV | 0.07 | 15.2 | -8.4 | 2# | Same side | 1 sets (adapted by component manufacturer)
62 |  | G01.05.08 PV string | G01.05.08ab | PV1-F-1*6 | G01.05.08 PV string | N01.05 String inverter | 247.2 | 0 | DC1.8kV | 1.07 | 21.2 | 44.2 | 5# | Same side | 1 sets (adapted by component manufacturer)
63 |  | G01.05.09 PV string | G01.05.09ab | PV1-F-1*4 | G01.05.09 PV string | N01.05 String inverter | 213.8 | 0 | DC1.8kV | 1.38 | 18 | 33.3 | 2# | Same side | 1 sets (adapted by component manufacturer)
64 |  | G01.05.10 PV string | G01.05.10a~d | PV1-F-1*4 | G01.05.10 PV string | N01.05 String inverter | 100.6 | 0 | DC1.8kV | 0.65 | 15 | 2.6 | 2# | Same side | 3 sets (adapted by component manufacturer)
65 |  | G01.05.11 PV string | G01.05.11ab | PV1-F-1*4 | G01.05.11 PV string | N01.05 String inverter | 35 | 0 | DC1.8kV | 0.23 | 15 | -1.2 | 2# | Same side | 1 sets (adapted by component manufacturer)
66 |  | G01.05.12 PV string | G01.05.12ab | PV1-F-1*4 | G01.05.12 PV string | N01.05 String inverter | 83.6 | 0 | DC1.8kV | 0.54 | 17.5 | 30.7 | 2# | Same side | 1 sets (adapted by component manufacturer)
67 |  | G01.05.13 PV string | G01.05.13ab | PV1-F-1*4 | G01.05.13 PV string | N01.05 String inverter | 50.6 | 0 | DC1.8kV | 0.33 | 15.4 | 12.6 | 2# | Same side | 1 sets (adapted by component manufacturer)
68 | N01.06 String inverter | G01.06.01 PV string | G01.06.01ab | PV1-F-1*4 | G01.06.01 PV string | N01.06 String inverter | 162.4 | 0 | DC1.8kV | 1.05 | 17.4 | -30.2 | 2# | Same side | 1 sets (adapted by component manufacturer)
69 |  | G01.06.02 PV string | G01.06.02ab | PV1-F-1*4 | G01.06.02 PV string | N01.06 String inverter | 129.4 | 0 | DC1.8kV | 0.84 | 17 | -28 | 2# | Same side | 1 sets (adapted by component manufacturer)
70 |  | G01.06.03 PV string | G01.06.03ab | PV1-F-1*4 | G01.06.03 PV string | N01.06 String inverter | 96.8 | 0 | DC1.8kV | 0.63 | 15.1 | -7.9 | 2# | Same side | 1 sets (adapted by component manufacturer)
71 |  | G01.06.04 PV string | G01.06.04ab | PV1-F-1*4 | G01.06.04 PV string | N01.06 String inverter | 64.2 | 0 | DC1.8kV | 0.41 | 15.1 | 7.4 | 2# | Same side | 1 sets (adapted by component manufacturer)
72 |  | G01.06.05 PV string | G01.06.05ab | PV1-F-1*4 | G01.06.05 PV string | N01.06 String inverter | 31.6 | 0 | DC1.8kV | 0.2 | 15 | -2.5 | 2# | Same side | 1 sets (adapted by component manufacturer)
73 |  | G01.06.06 PV string | G01.06.06ab | PV1-F-1*4 | G01.06.06 PV string | N01.06 String inverter | 139.4 | 0 | DC1.8kV | 0.9 | 19.1 | -37.6 | 2# | Same side | 1 sets (adapted by component manufacturer)
74 |  | G01.06.07 PV string | G01.06.07ab | PV1-F-1*4 | G01.06.07 PV string | N01.06 String inverter | 106.2 | 0 | DC1.8kV | 0.69 | 17.8 | -32.1 | 2# | Same side | 1 sets (adapted by component manufacturer)
75 |  | G01.06.08 PV string | G01.06.08ab | PV1-F-1*4 | G01.06.08 PV string | N01.06 String inverter | 73.4 | 0 | DC1.8kV | 0.47 | 15.4 | -12.9 | 2# | Same side | 1 sets (adapted by component manufacturer)
76 |  | G01.06.09 PV string | G01.06.09ab | PV1-F-1*4 | G01.06.09 PV string | N01.06 String inverter | 40.8 | 0 | DC1.8kV | 0.26 | 15.2 | 9.2 | 2# | Same side | 1 sets (adapted by component manufacturer)
77 |  | G01.06.10 PV string | G01.06.10ab | PV1-F-1*4 | G01.06.10 PV string | N01.06 String inverter | 11.8 | 0 | DC1.8kV | 0.08 | 15.1 | 7.2 | 2# | Same side | 1 sets (adapted by component manufacturer)
78 |  | G01.06.11 PV string | G01.06.11ab | PV1-F-1*4 | G01.06.11 PV string | N01.06 String inverter | 182 | 0 | DC1.8kV | 1.18 | 20.2 | -41.4 | 2# | Same side | 1 sets (adapted by component manufacturer)
79 |  | G01.06.12 PV string | G01.06.12ab | PV1-F-1*4 | G01.06.12 PV string | N01.06 String inverter | 148.4 | 0 | DC1.8kV | 0.96 | 19.8 | -40.3 | 2# | Same side | 1 sets (adapted by component manufacturer)
80 |  | G01.06.13 PV string | G01.06.13ab | PV1-F-1*4 | G01.06.13 PV string | N01.06 String inverter | 115.4 | 0 | DC1.8kV | 0.75 | 15.4 | -12.2 | 2# | Same side | 1 sets (adapted by component manufacturer)
81 |  | G01.06.14 PV string | G01.06.14ab | PV1-F-1*4 | G01.06.14 PV string | N01.06 String inverter | 82.8 | 0 | DC1.8kV | 0.54 | 15.7 | 17.1 | 2# | Same side | 1 sets (adapted by component manufacturer)
82 | N01.07 String inverter | G01.07.01 PV string | G01.07.01ab | PV1-F-1*4 | G01.07.01 PV string | N01.07 String inverter | 111 | 0 | DC1.8kV | 0.72 | 16.2 | -22.3 | 2# | Same side | 1 sets (adapted by component manufacturer)
83 |  | G01.07.02 PV string | G01.07.02ab | PV1-F-1*4 | G01.07.02 PV string | N01.07 String inverter | 78.4 | 0 | DC1.8kV | 0.51 | 15.6 | -15.8 | 2# | Same side | 1 sets (adapted by component manufacturer)
84 |  | G01.07.03 PV string | G01.07.03ab | PV1-F-1*4 | G01.07.03 PV string | N01.07 String inverter | 88.2 | 0 | DC1.8kV | 0.57 | 16.3 | -23 | 2# | Same side | 1 sets (adapted by component manufacturer)
85 |  | G01.07.04 PV string | G01.07.04ab | PV1-F-1*4 | G01.07.04 PV string | N01.07 String inverter | 55.4 | 0 | DC1.8kV | 0.36 | 17 | -28 | 2# | Same side | 1 sets (adapted by component manufacturer)
86 |  | G01.07.05 PV string | G01.07.05ab | PV1-F-1*4 | G01.07.05 PV string | N01.07 String inverter | 74.8 | 0 | DC1.8kV | 0.48 | 17.1 | -28.3 | 2# | Same side | 1 sets (adapted by component manufacturer)
87 |  | G01.07.06 PV string | G01.07.06ab | PV1-F-1*4 | G01.07.06 PV string | N01.07 String inverter | 41.8 | 0 | DC1.8kV | 0.27 | 18.2 | -34.2 | 2# | Same side | 1 sets (adapted by component manufacturer)
88 |  | G01.07.07 PV string | G01.07.07ab | PV1-F-1*4 | G01.07.07 PV string | N01.07 String inverter | 11.2 | 0 | DC1.8kV | 0.07 | 18.5 | -35.3 | 2# | Same side | 1 sets (adapted by component manufacturer)
89 |  | G01.07.08 PV string | G01.07.08ab | PV1-F-1*4 | G01.07.08 PV string | N01.07 String inverter | 128.2 | 0 | DC1.8kV | 0.83 | 21.1 | -44 | 2# | Same side | 1 sets (adapted by component manufacturer)
90 |  | G01.07.09 PV string | G01.07.09ab | PV1-F-1*4 | G01.07.09 PV string | N01.07 String inverter | 94.6 | 0 | DC1.8kV | 0.61 | 20.1 | -41.1 | 2# | Same side | 1 sets (adapted by component manufacturer)
91 |  | G01.07.10 PV string | G01.07.10ab | PV1-F-1*4 | G01.07.10 PV string | N01.07 String inverter | 61.4 | 0 | DC1.8kV | 0.4 | 17.9 | -32.7 | 2# | Same side | 1 sets (adapted by component manufacturer)
92 |  | G01.07.11 PV string | G01.07.11ab | PV1-F-1*4 | G01.07.11 PV string | N01.07 String inverter | 132.6 | 0 | DC1.8kV | 0.86 | 23.9 | -50.2 | 2# | Same side | 1 sets (adapted by component manufacturer)
93 |  | G01.07.12 PV string | G01.07.12ab | PV1-F-1*4 | G01.07.12 PV string | N01.07 String inverter | 99 | 0 | DC1.8kV | 0.64 | 19.4 | -38.9 | 2# | Same side | 1 sets (adapted by component manufacturer)
94 | N01.08 String inverter | G01.08.01 PV string | G01.08.01ab | PV1-F-1*4 | G01.08.01 PV string | N01.08 String inverter | 189.4 | 0 | DC1.8kV | 1.22 | 20.4 | 42.2 | 2# | Same side | 1 sets (adapted by component manufacturer)
95 |  | G01.08.02 PV string | G01.08.02ab | PV1-F-1*4 | G01.08.02 PV string | N01.08 String inverter | 155.8 | 0 | DC1.8kV | 1.01 | 18.1 | 33.7 | 2# | Same side | 1 sets (adapted by component manufacturer)
96 |  | G01.08.03 PV string | G01.08.03abc | PV1-F-1*4 | G01.08.03 PV string | N01.08 String inverter | 204.7 | 0 | DC1.8kV | 1.32 | 20.4 | 42.2 | 2# | Same side | 2 sets (adapted by component manufacturer)
97 |  | G01.08.04 PV string | G01.08.04ab | PV1-F-1*4 | G01.08.04 PV string | N01.08 String inverter | 140.4 | 0 | DC1.8kV | 0.91 | 19.1 | 37.5 | 2# | Same side | 1 sets (adapted by component manufacturer)
98 |  | G01.08.05 PV string | G01.08.05ab | PV1-F-1*4 | G01.08.05 PV string | N01.08 String inverter | 107.4 | 0 | DC1.8kV | 0.69 | 17.8 | 32 | 2# | Same side | 1 sets (adapted by component manufacturer)
99 |  | G01.08.06 PV string | G01.08.06ab | PV1-F-1*4 | G01.08.06 PV string | N01.08 String inverter | 74.2 | 0 | DC1.8kV | 0.48 | 19.1 | 37.9 | 2# | Same side | 1 sets (adapted by component manufacturer)
100 |  | G01.08.07 PV string | G01.08.07ab | PV1-F-1*4 | G01.08.07 PV string | N01.08 String inverter | 41 | 0 | DC1.8kV | 0.27 | 19 | 37.5 | 3# | Same side | 1 sets (adapted by component manufacturer)
101 |  | G01.08.08 PV string | G01.08.08ab | PV1-F-1*4 | G01.08.08 PV string | N01.08 String inverter | 11.8 | 0 | DC1.8kV | 0.08 | 16.3 | 23 | 3# | Same side | 1 sets (adapted by component manufacturer)
102 |  | G01.08.09 PV string | G01.08.09ab | PV1-F-1*4 | G01.08.09 PV string | N01.08 String inverter | 174.4 | 0 | DC1.8kV | 1.13 | 20 | 40.9 | 3# | Same side | 1 sets (adapted by component manufacturer)
103 |  | G01.08.10 PV string | G01.08.10ab | PV1-F-1*4 | G01.08.10 PV string | N01.08 String inverter | 141.2 | 0 | DC1.8kV | 0.91 | 17.9 | 32.7 | 3# | Same side | 1 sets (adapted by component manufacturer)
104 |  | G01.08.11 PV string | G01.08.11ab | PV1-F-1*4 | G01.08.11 PV string | N01.08 String inverter | 107.8 | 0 | DC1.8kV | 0.7 | 22.2 | 46.7 | 3# | Same side | 1 sets (adapted by component manufacturer)
105 |  | G01.08.12 PV string | G01.08.12ab | PV1-F-1*4 | G01.08.12 PV string | N01.08 String inverter | 74 | 0 | DC1.8kV | 0.48 | 19.6 | 39.6 | 3# | Same side | 1 sets (adapted by component manufacturer)
106 |  | G01.08.13 PV string | G01.08.13ab | PV1-F-1*4 | G01.08.13 PV string | N01.08 String inverter | 40.8 | 0 | DC1.8kV | 0.26 | 18.4 | 34.8 | 3# | Same side | 1 sets (adapted by component manufacturer)
107 | N01.09 String inverter | G01.09.01 PV string | G01.09.01ab | PV1-F-1*4 | G01.09.01 PV string | N01.09 String inverter | 40.6 | 0 | DC1.8kV | 0.26 | 16.1 | 20.7 | 3# | Same side | 1 sets (adapted by component manufacturer)
108 |  | G01.09.02 PV string | G01.09.02ab | PV1-F-1*4 | G01.09.02 PV string | N01.09 String inverter | 140.4 | 0 | DC1.8kV | 0.91 | 17.2 | -29.1 | 3# | Same side | 1 sets (adapted by component manufacturer)
109 |  | G01.09.03 PV string | G01.09.03ab | PV1-F-1*4 | G01.09.03 PV string | N01.09 String inverter | 107.4 | 0 | DC1.8kV | 0.69 | 17.7 | -31.4 | 3# | Same side | 1 sets (adapted by component manufacturer)
110 |  | G01.09.04 PV string | G01.09.04ab | PV1-F-1*4 | G01.09.04 PV string | N01.09 String inverter | 74.8 | 0 | DC1.8kV | 0.48 | 15.3 | -11.2 | 3# | Same side | 1 sets (adapted by component manufacturer)
111 |  | G01.09.05 PV string | G01.09.05ab | PV1-F-1*4 | G01.09.05 PV string | N01.09 String inverter | 41.8 | 0 | DC1.8kV | 0.27 | 17.9 | 32.6 | 3# | Same side | 1 sets (adapted by component manufacturer)
112 |  | G01.09.06 PV string | G01.09.06ab | PV1-F-1*4 | G01.09.06 PV string | N01.09 String inverter | 12.6 | 0 | DC1.8kV | 0.08 | 15.9 | 18.6 | 3# | Same side | 1 sets (adapted by component manufacturer)
113 |  | G01.09.07 PV string | G01.09.07ab | PV1-F-1*4 | G01.09.07 PV string | N01.09 String inverter | 190.2 | 0 | DC1.8kV | 1.23 | 15.7 | -16.5 | 3# | Same side | 1 sets (adapted by component manufacturer)
114 |  | G01.09.08 PV string | G01.09.08ab | PV1-F-1*4 | G01.09.08 PV string | N01.09 String inverter | 58.8 | 0 | DC1.8kV | 0.38 | 16.2 | 21.9 | 3# | Same side | 1 sets (adapted by component manufacturer)
115 |  | G01.09.09 PV string | G01.09.09ab | PV1-F-1*4 | G01.09.09 PV string | N01.09 String inverter | 212.8 | 0 | DC1.8kV | 1.38 | 15.6 | 15.6 | 3# | Same side | 1 sets (adapted by component manufacturer)
116 |  | G01.09.10 PV string | G01.09.10ab | PV1-F-1*4 | G01.09.10 PV string | N01.09 String inverter | 180.2 | 0 | DC1.8kV | 1.16 | 15.7 | -16.5 | 3# | Same side | 1 sets (adapted by component manufacturer)
117 |  | G01.09.11 PV string | G01.09.11ab | PV1-F-1*4 | G01.09.11 PV string | N01.09 String inverter | 147.6 | 0 | DC1.8kV | 0.95 | 15.1 | -6 | 3# | Same side | 1 sets (adapted by component manufacturer)
118 |  | G01.09.12 PV string | G01.09.12ab | PV1-F-1*4 | G01.09.12 PV string | N01.09 String inverter | 115 | 0 | DC1.8kV | 0.74 | 15.1 | -7.5 | 3# | Same side | 1 sets (adapted by component manufacturer)
119 |  | G01.09.13 PV string | G01.09.13ab | PV1-F-1*4 | G01.09.13 PV string | N01.09 String inverter | 82.4 | 0 | DC1.8kV | 0.53 | 15.4 | 13.5 | 3# | Same side | 1 sets (adapted by component manufacturer)
120 | N01.10 String inverter | G01.10.01 PV string | G01.10.01ab | PV1-F-1*4 | G01.10.01 PV string | N01.10 String inverter | 95.8 | 0 | DC1.8kV | 0.62 | 16 | -20.4 | 3# | Same side | 1 sets (adapted by component manufacturer)
121 |  | G01.10.02 PV string | G01.10.02ab | PV1-F-1*4 | G01.10.02 PV string | N01.10 String inverter | 72 | 0 | DC1.8kV | 0.47 | 15.4 | -13.6 | 3# | Same side | 1 sets (adapted by component manufacturer)
122 |  | G01.10.03 PV string | G01.10.03ab | PV1-F-1*4 | G01.10.03 PV string | N01.10 String inverter | 41.4 | 0 | DC1.8kV | 0.27 | 15.2 | -8.9 | 3# | Same side | 1 sets (adapted by component manufacturer)
123 |  | G01.10.04 PV string | G01.10.04ab | PV1-F-1*4 | G01.10.04 PV string | N01.10 String inverter | 12.6 | 0 | DC1.8kV | 0.08 | 16.4 | -23.7 | 3# | Same side | 1 sets (adapted by component manufacturer)
124 |  | G01.10.05 PV string | G01.10.05ab | PV1-F-1*4 | G01.10.05 PV string | N01.10 String inverter | 41.6 | 0 | DC1.8kV | 0.27 | 17.9 | -32.7 | 3# | Same side | 1 sets (adapted by component manufacturer)
125 |  | G01.10.06 PV string | G01.10.06ab | PV1-F-1*4 | G01.10.06 PV string | N01.10 String inverter | 58.6 | 0 | DC1.8kV | 0.38 | 15.9 | -18.9 | 3# | Same side | 1 sets (adapted by component manufacturer)
126 |  | G01.10.07 PV string | G01.10.07ab | PV1-F-1*4 | G01.10.07 PV string | N01.10 String inverter | 91.6 | 0 | DC1.8kV | 0.59 | 19.7 | -39.9 | 3# | Same side | 1 sets (adapted by component manufacturer)
127 |  | G01.10.08 PV string | G01.10.08ab | PV1-F-1*4 | G01.10.08 PV string | N01.10 String inverter | 83.2 | 0 | DC1.8kV | 0.54 | 16 | -19.8 | 3# | Same side | 1 sets (adapted by component manufacturer)
128 |  | G01.10.09 PV string | G01.10.09ab | PV1-F-1*4 | G01.10.09 PV string | N01.10 String inverter | 116.4 | 0 | DC1.8kV | 0.75 | 20.6 | -42.6 | 3# | Same side | 1 sets (adapted by component manufacturer)
129 |  | G01.10.10 PV string | G01.10.10ab | PV1-F-1*4 | G01.10.10 PV string | N01.10 String inverter | 159 | 0 | DC1.8kV | 1.03 | 15 | -1.5 | 3# | Same side | 1 sets (adapted by component manufacturer)
130 |  | G01.10.11 PV string | G01.10.11ab | PV1-F-1*4 | G01.10.11 PV string | N01.10 String inverter | 126.4 | 0 | DC1.8kV | 0.82 | 15.5 | -13.8 | 3# | Same side | 1 sets (adapted by component manufacturer)
131 |  | G01.10.12 PV string | G01.10.12ab | PV1-F-1*4 | G01.10.12 PV string | N01.10 String inverter | 126.8 | 0 | DC1.8kV | 0.82 | 17.6 | -31.3 | 3# | Same side | 1 sets (adapted by component manufacturer)
132 |  | G01.10.13 PV string | G01.10.13ab | PV1-F-1*4 | G01.10.13 PV string | N01.10 String inverter | 160 | 0 | DC1.8kV | 1.03 | 20.2 | -41.4 | 3# | Same side | 1 sets (adapted by component manufacturer)
133 | N01.11 String inverter | G01.11.01 PV string | G01.11.01ab | PV1-F-1*4 | G01.11.01 PV string | N01.11 String inverter | 161.6 | 0 | DC1.8kV | 1.04 | 20.8 | 43.1 | 3# | Same side | 1 sets (adapted by component manufacturer)
134 |  | G01.11.02 PV string | G01.11.02ab | PV1-F-1*4 | G01.11.02 PV string | N01.11 String inverter | 128 | 0 | DC1.8kV | 0.83 | 19.8 | 40.1 | 3# | Same side | 1 sets (adapted by component manufacturer)
135 |  | G01.11.03 PV string | G01.11.03ab | PV1-F-1*4 | G01.11.03 PV string | N01.11 String inverter | 94 | 0 | DC1.8kV | 0.61 | 23.9 | 50.4 | 3# | Same side | 1 sets (adapted by component manufacturer)
136 |  | G01.11.04 PV string | G01.11.04ab | PV1-F-1*4 | G01.11.04 PV string | N01.11 String inverter | 60 | 0 | DC1.8kV | 0.39 | 20.8 | 43.2 | 3# | Same side | 1 sets (adapted by component manufacturer)
137 |  | G01.11.05 PV string | G01.11.05ab | PV1-F-1*4 | G01.11.05 PV string | N01.11 String inverter | 26.6 | 0 | DC1.8kV | 0.17 | 18.1 | 33.7 | 3# | Same side | 1 sets (adapted by component manufacturer)
138 |  | G01.11.06 PV string | G01.11.06ab | PV1-F-1*4 | G01.11.06 PV string | N01.11 String inverter | 143.4 | 0 | DC1.8kV | 0.93 | 20.5 | 42.3 | 3# | Same side | 1 sets (adapted by component manufacturer)
139 |  | G01.11.07 PV string | G01.11.07ab | PV1-F-1*4 | G01.11.07 PV string | N01.11 String inverter | 109.6 | 0 | DC1.8kV | 0.71 | 22 | 46.4 | 3# | Same side | 1 sets (adapted by component manufacturer)
140 |  | G01.11.08 PV string | G01.11.08ab | PV1-F-1*4 | G01.11.08 PV string | N01.11 String inverter | 75.4 | 0 | DC1.8kV | 0.49 | 23.4 | 49.4 | 3# | Same side | 1 sets (adapted by component manufacturer)
141 |  | G01.11.09 PV string | G01.11.09ab | PV1-F-1*4 | G01.11.09 PV string | N01.11 String inverter | 41.4 | 0 | DC1.8kV | 0.27 | 22 | 46.3 | 3# | Same side | 1 sets (adapted by component manufacturer)
142 |  | G01.11.10 PV string | G01.11.10ab | PV1-F-1*4 | G01.11.10 PV string | N01.11 String inverter | 11.8 | 0 | DC1.8kV | 0.08 | 17.9 | 32.8 | 3# | Same side | 1 sets (adapted by component manufacturer)
143 |  | G01.11.11 PV string | G01.11.11ab | PV1-F-1*4 | G01.11.11 PV string | N01.11 String inverter | 109.4 | 0 | DC1.8kV | 0.71 | 24.6 | 51.5 | 3# | Same side | 1 sets (adapted by component manufacturer)
144 |  | G01.11.12 PV string | G01.11.12ab | PV1-F-1*4 | G01.11.12 PV string | N01.11 String inverter | 70.4 | 0 | DC1.8kV | 0.46 | 21.9 | 46 | 3# | Same side | 1 sets (adapted by component manufacturer)
145 |  | G01.11.13 PV string | G01.11.13ab | PV1-F-1*4 | G01.11.13 PV string | N01.11 String inverter | 36.8 | 0 | DC1.8kV | 0.24 | 19.6 | 39.4 | 3# | Same side | 1 sets (adapted by component manufacturer)
146 | N01.12 String inverter | G01.12.01 PV string | G01.12.01abc | PV1-F-1*4 | G01.12.01 PV string | N01.12 String inverter | 173.1 | 0 | DC1.8kV | 1.12 | 21.7 | 45.5 | 3# | Same side | 2 sets (adapted by component manufacturer)
147 |  | G01.12.02 PV string | G01.12.02ab | PV1-F-1*4 | G01.12.02 PV string | N01.12 String inverter | 136.2 | 0 | DC1.8kV | 0.88 | 21.5 | 45.2 | 3# | Same side | 1 sets (adapted by component manufacturer)
148 |  | G01.12.03 PV string | G01.12.03ab | PV1-F-1*4 | G01.12.03 PV string | N01.12 String inverter | 118.4 | 0 | DC1.8kV | 0.77 | 21.4 | 44.9 | 3# | Same side | 1 sets (adapted by component manufacturer)
149 |  | G01.12.04 PV string | G01.12.04ab | PV1-F-1*4 | G01.12.04 PV string | N01.12 String inverter | 79.8 | 0 | DC1.8kV | 0.52 | 24.6 | 51.6 | 3# | Same side | 1 sets (adapted by component manufacturer)
150 |  | G01.12.05 PV string | G01.12.05ab | PV1-F-1*4 | G01.12.05 PV string | N01.12 String inverter | 41.2 | 0 | DC1.8kV | 0.27 | 22.3 | 46.9 | 3# | Same side | 1 sets (adapted by component manufacturer)
151 |  | G01.12.06 PV string | G01.12.06ab | PV1-F-1*4 | G01.12.06 PV string | N01.12 String inverter | 11.8 | 0 | DC1.8kV | 0.08 | 20.3 | 41.6 | 3# | Same side | 1 sets (adapted by component manufacturer)
152 |  | G01.12.07 PV string | G01.12.07ab | PV1-F-1*4 | G01.12.07 PV string | N01.12 String inverter | 140.8 | 0 | DC1.8kV | 0.91 | 20.9 | 43.4 | 3# | Same side | 1 sets (adapted by component manufacturer)
153 |  | G01.12.08 PV string | G01.12.08ab | PV1-F-1*4 | G01.12.08 PV string | N01.12 String inverter | 106.8 | 0 | DC1.8kV | 0.69 | 23.7 | 49.8 | 4# | Same side | 1 sets (adapted by component manufacturer)
154 |  | G01.12.09 PV string | G01.12.09ab | PV1-F-1*4 | G01.12.09 PV string | N01.12 String inverter | 69 | 0 | DC1.8kV | 0.45 | 23.4 | 49.3 | 4# | Same side | 1 sets (adapted by component manufacturer)
155 |  | G01.12.10 PV string | G01.12.10ab | PV1-F-1*4 | G01.12.10 PV string | N01.12 String inverter | 35 | 0 | DC1.8kV | 0.23 | 21.8 | 45.7 | 4# | Same side | 1 sets (adapted by component manufacturer)
156 |  | G01.12.11 PV string | G01.12.11ab | PV1-F-1*4 | G01.12.11 PV string | N01.12 String inverter | 84.6 | 0 | DC1.8kV | 0.55 | 23.5 | 49.5 | 4# | Same side | 1 sets (adapted by component manufacturer)
157 |  | G01.12.12 PV string | G01.12.12ab | PV1-F-1*4 | G01.12.12 PV string | N01.12 String inverter | 50.4 | 0 | DC1.8kV | 0.33 | 22.4 | 47.2 | 4# | Same side | 1 sets (adapted by component manufacturer)
158 |  | G01.12.13 PV string | G01.12.13ab | PV1-F-1*4 | G01.12.13 PV string | N01.12 String inverter | 49.4 | 0 | DC1.8kV | 0.32 | 22.6 | 47.6 | 4# | Same side | 1 sets (adapted by component manufacturer)
159 | N01.13 String inverter | G01.13.01 PV string | G01.13.01ab | PV1-F-1*4 | G01.13.01 PV string | N01.13 String inverter | 150 | 0 | DC1.8kV | 0.97 | 24.2 | -50.8 | 4# | Same side | 1 sets (adapted by component manufacturer)
160 |  | G01.13.02 PV string | G01.13.02ab | PV1-F-1*4 | G01.13.02 PV string | N01.13 String inverter | 132 | 0 | DC1.8kV | 0.85 | 26.2 | -54.1 | 4# | Same side | 1 sets (adapted by component manufacturer)
161 |  | G01.13.03 PV string | G01.13.03ab | PV1-F-1*4 | G01.13.03 PV string | N01.13 String inverter | 91.8 | 0 | DC1.8kV | 0.59 | 25.3 | -52.8 | 4# | Same side | 1 sets (adapted by component manufacturer)
162 |  | G01.13.04 PV string | G01.13.04ab | PV1-F-1*4 | G01.13.04 PV string | N01.13 String inverter | 52.8 | 0 | DC1.8kV | 0.34 | 20.7 | -43.1 | 4# | Same side | 1 sets (adapted by component manufacturer)
163 |  | G01.13.05 PV string | G01.13.05ab | PV1-F-1*4 | G01.13.05 PV string | N01.13 String inverter | 92.8 | 0 | DC1.8kV | 0.6 | 24.2 | -50.9 | 4# | Same side | 1 sets (adapted by component manufacturer)
164 |  | G01.13.06 PV string | G01.13.06ab | PV1-F-1*4 | G01.13.06 PV string | N01.13 String inverter | 53.6 | 0 | DC1.8kV | 0.35 | 24.9 | -52 | 4# | Same side | 1 sets (adapted by component manufacturer)
165 |  | G01.13.07 PV string | G01.13.07ab | PV1-F-1*4 | G01.13.07 PV string | N01.13 String inverter | 14.6 | 0 | DC1.8kV | 0.09 | 23.7 | -49.9 | 4# | Same side | 1 sets (adapted by component manufacturer)
166 |  | G01.13.08 PV string | G01.13.08ab | PV1-F-1*4 | G01.13.08 PV string | N01.13 String inverter | 11.8 | 0 | DC1.8kV | 0.08 | 20.3 | -41.9 | 4# | Same side | 1 sets (adapted by component manufacturer)
167 |  | G01.13.09 PV string | G01.13.09ab | PV1-F-1*4 | G01.13.09 PV string | N01.13 String inverter | 111.2 | 0 | DC1.8kV | 0.72 | 24.4 | -51.1 | 4# | Same side | 1 sets (adapted by component manufacturer)
168 |  | G01.13.10 PV string | G01.13.10ab | PV1-F-1*4 | G01.13.10 PV string | N01.13 String inverter | 72.8 | 0 | DC1.8kV | 0.47 | 24.7 | -51.8 | 4# | Same side | 1 sets (adapted by component manufacturer)
169 |  | G01.13.11 PV string | G01.13.11ab | PV1-F-1*4 | G01.13.11 PV string | N01.13 String inverter | 34 | 0 | DC1.8kV | 0.22 | 23.3 | -49.1 | 4# | Same side | 1 sets (adapted by component manufacturer)
170 |  | G01.13.12 PV string | G01.13.12ab | PV1-F-1*4 | G01.13.12 PV string | N01.13 String inverter | 124 | 0 | DC1.8kV | 0.8 | 24.8 | -51.8 | 4# | Same side | 1 sets (adapted by component manufacturer)
171 |  | G01.13.13 PV string | G01.13.13ab | PV1-F-1*4 | G01.13.13 PV string | N01.13 String inverter | 86 | 0 | DC1.8kV | 0.56 | 23.4 | -49.3 | 4# | Same side | 1 sets (adapted by component manufacturer)
172 |  | G01.13.14 PV string | G01.13.14ab | PV1-F-1*4 | G01.13.14 PV string | N01.13 String inverter | 47.6 | 0 | DC1.8kV | 0.31 | 23.3 | -49.1 | 4# | Same side | 1 sets (adapted by component manufacturer)
173 | N01.14 String inverter | G01.14.01 PV string | G01.14.01ab | PV1-F-1*4 | G01.14.01 PV string | N01.14 String inverter | 128.8 | 0 | DC1.8kV | 0.83 | 20 | 40.9 | 4# | Same side | 1 sets (adapted by component manufacturer)
174 |  | G01.14.02 PV string | G01.14.02ab | PV1-F-1*4 | G01.14.02 PV string | N01.14 String inverter | 95 | 0 | DC1.8kV | 0.61 | 22.6 | 47.8 | 4# | Same side | 1 sets (adapted by component manufacturer)
175 |  | G01.14.03 PV string | G01.14.03ab | PV1-F-1*4 | G01.14.03 PV string | N01.14 String inverter | 113.2 | 0 | DC1.8kV | 0.73 | 19.4 | 38.9 | 4# | Same side | 1 sets (adapted by component manufacturer)
176 |  | G01.14.04 PV string | G01.14.04ab | PV1-F-1*4 | G01.14.04 PV string | N01.14 String inverter | 79.8 | 0 | DC1.8kV | 0.52 | 21.4 | 44.8 | 4# | Same side | 1 sets (adapted by component manufacturer)
177 |  | G01.14.05 PV string | G01.14.05ab | PV1-F-1*4 | G01.14.05 PV string | N01.14 String inverter | 45.6 | 0 | DC1.8kV | 0.29 | 24.3 | 51.1 | 4# | Same side | 1 sets (adapted by component manufacturer)
178 |  | G01.14.06 PV string | G01.14.06ab | PV1-F-1*4 | G01.14.06 PV string | N01.14 String inverter | 12 | 0 | DC1.8kV | 0.08 | 22.8 | 48.2 | 4# | Same side | 1 sets (adapted by component manufacturer)
179 |  | G01.14.07 PV string | G01.14.07ab | PV1-F-1*4 | G01.14.07 PV string | N01.14 String inverter | 14.6 | 0 | DC1.8kV | 0.09 | 22.9 | 48.3 | 4# | Same side | 1 sets (adapted by component manufacturer)
180 |  | G01.14.08 PV string | G01.14.08abc | PV1-F-1*4 | G01.14.08 PV string | N01.14 String inverter | 154.3 | 0 | DC1.8kV | 1 | 18.9 | 36.9 | 4# | Same side | 2 sets (adapted by component manufacturer)
181 |  | G01.14.09 PV string | G01.14.09ab | PV1-F-1*4 | G01.14.09 PV string | N01.14 String inverter | 104.8 | 0 | DC1.8kV | 0.68 | 21.5 | 45.1 | 4# | Same side | 1 sets (adapted by component manufacturer)
182 |  | G01.14.10 PV string | G01.14.10ab | PV1-F-1*4 | G01.14.10 PV string | N01.14 String inverter | 70.8 | 0 | DC1.8kV | 0.46 | 23.1 | 48.6 | 4# | Same side | 1 sets (adapted by component manufacturer)
183 |  | G01.14.11 PV string | G01.14.11ab | PV1-F-1*4 | G01.14.11 PV string | N01.14 String inverter | 33.4 | 0 | DC1.8kV | 0.22 | 23.9 | 50.3 | 4# | Same side | 1 sets (adapted by component manufacturer)
184 |  | G01.14.12 PV string | G01.14.12ab | PV1-F-1*4 | G01.14.12 PV string | N01.14 String inverter | 32.4 | 0 | DC1.8kV | 0.21 | 22.9 | 48.4 | 4# | Same side | 1 sets (adapted by component manufacturer)
185 |  | G01.14.13 PV string | G01.14.13ab | PV1-F-1*4 | G01.14.13 PV string | N01.14 String inverter | 116.8 | 0 | DC1.8kV | 0.75 | 20.9 | 43.6 | 4# | Same side | 1 sets (adapted by component manufacturer)
186 | N01.15 String inverter | G01.15.01 PV string | G01.15.01ab | PV1-F-1*4 | G01.15.01 PV string | N01.15 String inverter | 119.8 | 0 | DC1.8kV | 0.77 | 17.2 | 29.1 | 4# | Same side | 1 sets (adapted by component manufacturer)
187 |  | G01.15.02 PV string | G01.15.02ab | PV1-F-1*4 | G01.15.02 PV string | N01.15 String inverter | 87 | 0 | DC1.8kV | 0.56 | 15 | 1.5 | 4# | Same side | 1 sets (adapted by component manufacturer)
188 |  | G01.15.03 PV string | G01.15.03ab | PV1-F-1*4 | G01.15.03 PV string | N01.15 String inverter | 111.6 | 0 | DC1.8kV | 0.72 | 18.2 | 34 | 4# | Same side | 1 sets (adapted by component manufacturer)
189 |  | G01.15.04 PV string | G01.15.04ab | PV1-F-1*4 | G01.15.04 PV string | N01.15 String inverter | 78.4 | 0 | DC1.8kV | 0.51 | 15 | 3.2 | 4# | Same side | 1 sets (adapted by component manufacturer)
190 |  | G01.15.05 PV string | G01.15.05ab | PV1-F-1*4 | G01.15.05 PV string | N01.15 String inverter | 45.8 | 0 | DC1.8kV | 0.3 | 15 | -2.5 | 2# | Same side | 1 sets (adapted by component manufacturer)
191 |  | G01.15.06 PV string | G01.15.06ab | PV1-F-1*4 | G01.15.06 PV string | N01.15 String inverter | 13.2 | 0 | DC1.8kV | 0.09 | 15.7 | -17.5 | 2# | Same side | 1 sets (adapted by component manufacturer)
192 |  | G01.15.07 PV string | G01.15.07ab | PV1-F-1*4 | G01.15.07 PV string | N01.15 String inverter | 11.8 | 0 | DC1.8kV | 0.08 | 17.9 | -32.7 | 2# | Same side | 1 sets (adapted by component manufacturer)
193 |  | G01.15.08 PV string | G01.15.08ab | PV1-F-1*4 | G01.15.08 PV string | N01.15 String inverter | 40.8 | 0 | DC1.8kV | 0.26 | 19.9 | -40.4 | 2# | Same side | 1 sets (adapted by component manufacturer)
194 |  | G01.15.09 PV string | G01.15.09ab | PV1-F-1*4 | G01.15.09 PV string | N01.15 String inverter | 130.2 | 0 | DC1.8kV | 0.84 | 19.7 | 39.8 | 2# | Same side | 1 sets (adapted by component manufacturer)
195 |  | G01.15.10 PV string | G01.15.10ab | PV1-F-1*4 | G01.15.10 PV string | N01.15 String inverter | 97 | 0 | DC1.8kV | 0.63 | 15.1 | 4.9 | 1# | Same side | 1 sets (adapted by component manufacturer)
196 |  | G01.15.11 PV string | G01.15.11ab | PV1-F-1*4 | G01.15.11 PV string | N01.15 String inverter | 64.6 | 0 | DC1.8kV | 0.42 | 15.1 | -5.2 | 1# | Same side | 1 sets (adapted by component manufacturer)
197 |  | G01.15.12 PV string | G01.15.12ab | PV1-F-1*4 | G01.15.12 PV string | N01.15 String inverter | 32 | 0 | DC1.8kV | 0.21 | 15.9 | -18.9 | 1# | Same side | 1 sets (adapted by component manufacturer)
198 |  | G01.15.13 PV string | G01.15.13ab | PV1-F-1*4 | G01.15.13 PV string | N01.15 String inverter | 33.4 | 0 | DC1.8kV | 0.22 | 18.7 | -36.1 | 1# | Same side | 1 sets (adapted by component manufacturer)
199 |  | G01.15.14 PV string | G01.15.14ab | PV1-F-1*4 | G01.15.14 PV string | N01.15 String inverter | 66.8 | 0 | DC1.8kV | 0.43 | 20.5 | -42.2 | 4# | Same side | 1 sets (adapted by component manufacturer)
Note on H4: G01.01.01a => 38.3m G01.01.01b => 38.3m Internal + of stringc => 40.1m Internal + of stringd => 40.1m
Note on H5: G01.01.02a => 29.3m G01.01.02b => 29.3m
Note on H6: G01.01.03a => 31.2m G01.01.03b => 31.2m
Note on H7: G01.01.04a => 14.9m G01.01.04b => 14.9m
Note on H8: G01.01.05a => 36.8m G01.01.05b => 36.8m
Note on H9: G01.01.06a => 20.6m G01.01.06b => 20.6m
Note on H10: G01.01.07a => 5.9m G01.01.07b => 5.9m
Note on H11: G01.01.08a => 104.3m G01.01.08b => 104.3m
Note on H12: G01.01.09a => 87.3m G01.01.09b => 87.3m
Note on H13: G01.01.10a => 70.9m G01.01.10b => 70.9m
Note on H14: G01.01.11a => 54.5m G01.01.11b => 54.5m
Note on H15: G01.01.12a => 38.2m G01.01.12b => 38.2m
Note on H16: G01.01.13a => 31.4m G01.01.13b => 46.4m Internal + of stringc => 20.6m
Note on H17: G01.01.14a => 141.6m G01.01.14b => 141.6m
Note on H18: G01.02.01a => 88.7m G01.02.01b => 88.7m
Note on H19: G01.02.02a => 71.7m G01.02.02b => 71.7m
Note on H20: G01.02.03a => 55.2m G01.02.03b => 55.2m
Note on H21: G01.02.04a => 38.7m G01.02.04b => 38.7m
Note on H22: G01.02.05a => 22.1m G01.02.05b => 22.1m
Note on H23: G01.02.06a => 123.0m G01.02.06b => 136.7m Internal + of stringc => 12.9m
Note on H24: G01.02.07a => 103.5m G01.02.07b => 103.5m
Note on H25: G01.02.08a => 83.3m G01.02.08b => 83.3m
Note on H26: G01.02.09a => 63.7m G01.02.09b => 63.7m
Note on H27: G01.02.10a => 47.0m G01.02.10b => 47.0m
Note on H28: G01.02.11a => 30.4m G01.02.11b => 30.4m
Note on H29: G01.02.12a => 13.6m G01.02.12b => 13.6m
Note on H30: G01.02.13a => 5.4m G01.02.13b => 19.0m Internal + of stringc => 13.1m
Note on H31: G01.02.14a => 117.2m G01.02.14b => 117.2m
Note on H32: G01.03.01a => 94.0m G01.03.01b => 94.0m
Note on H33: G01.03.02a => 74.5m G01.03.02b => 74.5m
Note on H34: G01.03.03a => 57.8m G01.03.03b => 57.8m
Note on H35: G01.03.04a => 41.3m G01.03.04b => 41.3m
Note on H36: G01.03.05a => 24.2m G01.03.05b => 24.2m
Note on H37: G01.03.06a => 108.3m G01.03.06b => 108.3m
Note on H38: G01.03.07a => 88.2m G01.03.07b => 88.2m
Note on H39: G01.03.08a => 71.2m G01.03.08b => 71.2m
Note on H40: G01.03.09a => 54.6m G01.03.09b => 54.6m
Note on H41: G01.03.10a => 38.2m G01.03.10b => 38.2m
Note on H42: G01.03.11a => 21.2m G01.03.11b => 21.2m
Note on H43: G01.03.12a => 5.4m G01.03.12b => 5.4m
Note on H44: G01.03.13a => 120.3m G01.03.13b => 120.3m
Note on H45: G01.04.01a => 95.1m G01.04.01b => 95.1m
Note on H46: G01.04.02a => 78.2m G01.04.02b => 78.2m
Note on H47: G01.04.03a => 61.6m G01.04.03b => 61.6m
Note on H48: G01.04.04a => 45.1m G01.04.04b => 45.1m
Note on H49: G01.04.05a => 28.3m G01.04.05b => 28.3m
Note on H50: G01.04.06a => 11.5m G01.04.06b => 11.5m
Note on H51: G01.04.07a => 115.3m G01.04.07b => 115.3m
Note on H52: G01.04.08a => 95.5m G01.04.08b => 95.5m
Note on H53: G01.04.09a => 78.8m G01.04.09b => 78.8m
Note on H54: G01.04.10a => 5.4m G01.04.10b => 5.4m
Note on H55: G01.04.11a => 120.1m G01.04.11b => 176.7m Internal + of stringc => 10.0m
Note on H56: G01.04.12a => 102.9m G01.04.12b => 102.9m
Note on H57: G01.04.13a => 86.3m G01.04.13b => 86.3m
Note on H58: G01.05.01a => 18.3m G01.05.01b => 18.3m
Note on H59: G01.05.02a => 138.3m G01.05.02b => 138.3m
Note on H60: G01.05.03a => 121.7m G01.05.03b => 121.7m
Note on H61: G01.05.04a => 11.1m G01.05.04b => 11.1m
Note on H62: G01.05.05a => 131.4m G01.05.05b => 131.4m
Note on H63: G01.05.06a => 114.7m G01.05.06b => 114.7m
Note on H64: G01.05.07a => 5.8m G01.05.07b => 5.8m
Note on H65: G01.05.08a => 123.6m G01.05.08b => 123.6m
Note on H66: G01.05.09a => 106.9m G01.05.09b => 106.9m
Note on H67: G01.05.10a => 33.9m G01.05.10b => 33.9m Internal + of stringc => 16.4m Internal + of stringd => 16.4m
Note on H68: G01.05.11a => 17.5m G01.05.11b => 17.5m
Note on H69: G01.05.12a => 41.8m G01.05.12b => 41.8m
Note on H70: G01.05.13a => 25.3m G01.05.13b => 25.3m
Note on H71: G01.06.01a => 81.2m G01.06.01b => 81.2m
Note on H72: G01.06.02a => 64.7m G01.06.02b => 64.7m
Note on H73: G01.06.03a => 48.4m G01.06.03b => 48.4m
Note on H74: G01.06.04a => 32.1m G01.06.04b => 32.1m
Note on H75: G01.06.05a => 15.8m G01.06.05b => 15.8m
Note on H76: G01.06.06a => 69.7m G01.06.06b => 69.7m
Note on H77: G01.06.07a => 53.1m G01.06.07b => 53.1m
Note on H78: G01.06.08a => 36.7m G01.06.08b => 36.7m
Note on H79: G01.06.09a => 20.4m G01.06.09b => 20.4m
Note on H80: G01.06.10a => 5.9m G01.06.10b => 5.9m
Note on H81: G01.06.11a => 91.0m G01.06.11b => 91.0m
Note on H82: G01.06.12a => 74.2m G01.06.12b => 74.2m
Note on H83: G01.06.13a => 57.7m G01.06.13b => 57.7m
Note on H84: G01.06.14a => 41.4m G01.06.14b => 41.4m
Note on H85: G01.07.01a => 55.5m G01.07.01b => 55.5m
Note on H86: G01.07.02a => 39.2m G01.07.02b => 39.2m
Note on H87: G01.07.03a => 44.1m G01.07.03b => 44.1m
Note on H88: G01.07.04a => 27.7m G01.07.04b => 27.7m
Note on H89: G01.07.05a => 37.4m G01.07.05b => 37.4m
Note on H90: G01.07.06a => 20.9m G01.07.06b => 20.9m
Note on H91: G01.07.07a => 5.6m G01.07.07b => 5.6m
Note on H92: G01.07.08a => 64.1m G01.07.08b => 64.1m
Note on H93: G01.07.09a => 47.3m G01.07.09b => 47.3m
Note on H94: G01.07.10a => 30.7m G01.07.10b => 30.7m
Note on H95: G01.07.11a => 66.3m G01.07.11b => 66.3m
Note on H96: G01.07.12a => 49.5m G01.07.12b => 49.5m
Note on H97: G01.08.01a => 94.7m G01.08.01b => 94.7m
Note on H98: G01.08.02a => 77.9m G01.08.02b => 77.9m
Note on H99: G01.08.03a => 86.9m G01.08.03b => 103.8m Internal + of stringc => 14.0m
Note on H100: G01.08.04a => 70.2m G01.08.04b => 70.2m
Note on H101: G01.08.05a => 53.7m G01.08.05b => 53.7m
Note on H102: G01.08.06a => 37.1m G01.08.06b => 37.1m
Note on H103: G01.08.07a => 20.5m G01.08.07b => 20.5m
Note on H104: G01.08.08a => 5.9m G01.08.08b => 5.9m
Note on H105: G01.08.09a => 87.2m G01.08.09b => 87.2m
Note on H106: G01.08.10a => 70.6m G01.08.10b => 70.6m
Note on H107: G01.08.11a => 53.9m G01.08.11b => 53.9m
Note on H108: G01.08.12a => 37.0m G01.08.12b => 37.0m
Note on H109: G01.08.13a => 20.4m G01.08.13b => 20.4m
Note on H110: G01.09.01a => 20.3m G01.09.01b => 20.3m
Note on H111: G01.09.02a => 70.2m G01.09.02b => 70.2m
Note on H112: G01.09.03a => 53.7m G01.09.03b => 53.7m
Note on H113: G01.09.04a => 37.4m G01.09.04b => 37.4m
Note on H114: G01.09.05a => 20.9m G01.09.05b => 20.9m
Note on H115: G01.09.06a => 6.3m G01.09.06b => 6.3m
Note on H116: G01.09.07a => 95.1m G01.09.07b => 95.1m
Note on H117: G01.09.08a => 29.4m G01.09.08b => 29.4m
Note on H118: G01.09.09a => 106.4m G01.09.09b => 106.4m
Note on H119: G01.09.10a => 90.1m G01.09.10b => 90.1m
Note on H120: G01.09.11a => 73.8m G01.09.11b => 73.8m
Note on H121: G01.09.12a => 57.5m G01.09.12b => 57.5m
Note on H122: G01.09.13a => 41.2m G01.09.13b => 41.2m
Note on H123: G01.10.01a => 47.9m G01.10.01b => 47.9m
Note on H124: G01.10.02a => 36.0m G01.10.02b => 36.0m
Note on H125: G01.10.03a => 20.7m G01.10.03b => 20.7m
Note on H126: G01.10.04a => 6.3m G01.10.04b => 6.3m
Note on H127: G01.10.05a => 20.8m G01.10.05b => 20.8m
Note on H128: G01.10.06a => 29.3m G01.10.06b => 29.3m
Note on H129: G01.10.07a => 45.8m G01.10.07b => 45.8m
Note on H130: G01.10.08a => 41.6m G01.10.08b => 41.6m
Note on H131: G01.10.09a => 58.2m G01.10.09b => 58.2m
Note on H132: G01.10.10a => 79.5m G01.10.10b => 79.5m
Note on H133: G01.10.11a => 63.2m G01.10.11b => 63.2m
Note on H134: G01.10.12a => 63.4m G01.10.12b => 63.4m
Note on H135: G01.10.13a => 80.0m G01.10.13b => 80.0m
Note on H136: G01.11.01a => 80.8m G01.11.01b => 80.8m
Note on H137: G01.11.02a => 64.0m G01.11.02b => 64.0m
Note on H138: G01.11.03a => 47.0m G01.11.03b => 47.0m
Note on H139: G01.11.04a => 30.0m G01.11.04b => 30.0m
Note on H140: G01.11.05a => 13.3m G01.11.05b => 13.3m
Note on H141: G01.11.06a => 71.7m G01.11.06b => 71.7m
Note on H142: G01.11.07a => 54.8m G01.11.07b => 54.8m
Note on H143: G01.11.08a => 37.7m G01.11.08b => 37.7m
Note on H144: G01.11.09a => 20.7m G01.11.09b => 20.7m
Note on H145: G01.11.10a => 5.9m G01.11.10b => 5.9m
Note on H146: G01.11.11a => 54.7m G01.11.11b => 54.7m
Note on H147: G01.11.12a => 35.2m G01.11.12b => 35.2m
Note on H148: G01.11.13a => 18.4m G01.11.13b => 18.4m
Note on H149: G01.12.01a => 84.8m G01.12.01b => 75.9m Internal + of stringc => 12.4m
Note on H150: G01.12.02a => 68.1m G01.12.02b => 68.1m
Note on H151: G01.12.03a => 59.2m G01.12.03b => 59.2m
Note on H152: G01.12.04a => 39.9m G01.12.04b => 39.9m
Note on H153: G01.12.05a => 20.6m G01.12.05b => 20.6m
Note on H154: G01.12.06a => 5.9m G01.12.06b => 5.9m
Note on H155: G01.12.07a => 70.4m G01.12.07b => 70.4m
Note on H156: G01.12.08a => 53.4m G01.12.08b => 53.4m
Note on H157: G01.12.09a => 34.5m G01.12.09b => 34.5m
Note on H158: G01.12.10a => 17.5m G01.12.10b => 17.5m
Note on H159: G01.12.11a => 42.3m G01.12.11b => 42.3m
Note on H160: G01.12.12a => 25.2m G01.12.12b => 25.2m
Note on H161: G01.12.13a => 24.7m G01.12.13b => 24.7m
Note on H162: G01.13.01a => 75.0m G01.13.01b => 75.0m
Note on H163: G01.13.02a => 66.0m G01.13.02b => 66.0m
Note on H164: G01.13.03a => 45.9m G01.13.03b => 45.9m
Note on H165: G01.13.04a => 26.4m G01.13.04b => 26.4m
Note on H166: G01.13.05a => 46.4m G01.13.05b => 46.4m
Note on H167: G01.13.06a => 26.8m G01.13.06b => 26.8m
Note on H168: G01.13.07a => 7.3m G01.13.07b => 7.3m
Note on H169: G01.13.08a => 5.9m G01.13.08b => 5.9m
Note on H170: G01.13.09a => 55.6m G01.13.09b => 55.6m
Note on H171: G01.13.10a => 36.4m G01.13.10b => 36.4m
Note on H172: G01.13.11a => 17.0m G01.13.11b => 17.0m
Note on H173: G01.13.12a => 62.0m G01.13.12b => 62.0m
Note on H174: G01.13.13a => 43.0m G01.13.13b => 43.0m
Note on H175: G01.13.14a => 23.8m G01.13.14b => 23.8m
Note on H176: G01.14.01a => 64.4m G01.14.01b => 64.4m
Note on H177: G01.14.02a => 47.5m G01.14.02b => 47.5m
Note on H178: G01.14.03a => 56.6m G01.14.03b => 56.6m
Note on H179: G01.14.04a => 39.9m G01.14.04b => 39.9m
Note on H180: G01.14.05a => 22.8m G01.14.05b => 22.8m
Note on H181: G01.14.06a => 6.0m G01.14.06b => 6.0m
Note on H182: G01.14.07a => 7.3m G01.14.07b => 7.3m
Note on H183: G01.14.08a => 69.0m G01.14.08b => 75.0m Internal + of stringc => 10.3m
Note on H184: G01.14.09a => 52.4m G01.14.09b => 52.4m
Note on H185: G01.14.10a => 35.4m G01.14.10b => 35.4m
Note on H186: G01.14.11a => 16.7m G01.14.11b => 16.7m
Note on H187: G01.14.12a => 16.2m G01.14.12b => 16.2m
Note on H188: G01.14.13a => 58.4m G01.14.13b => 58.4m
Note on H189: G01.15.01a => 59.9m G01.15.01b => 59.9m
Note on H190: G01.15.02a => 43.5m G01.15.02b => 43.5m
Note on H191: G01.15.03a => 55.8m G01.15.03b => 55.8m
Note on H192: G01.15.04a => 39.2m G01.15.04b => 39.2m
Note on H193: G01.15.05a => 22.9m G01.15.05b => 22.9m
Note on H194: G01.15.06a => 6.6m G01.15.06b => 6.6m
Note on H195: G01.15.07a => 5.9m G01.15.07b => 5.9m
Note on H196: G01.15.08a => 20.4m G01.15.08b => 20.4m
Note on H197: G01.15.09a => 65.1m G01.15.09b => 65.1m
Note on H198: G01.15.10a => 48.5m G01.15.10b => 48.5m
Note on H199: G01.15.11a => 32.3m G01.15.11b => 32.3m
Note on H200: G01.15.12a => 16.0m G01.15.12b => 16.0m
Note on H201: G01.15.13a => 16.7m G01.15.13b => 16.7m
Note on H202: G01.15.14a => 33.4m G01.15.14b => 33.4m

## 01#_Thick Cable Table
01#Power blockLV Cable
No. | Unit name | Cable No. | Cable type and CSA(mm²) | Voltage | From | To | Length(m) | Ohm loss(%, STC)
01#Power block
1 | N01.01 String inverter | N01.01-abc | ZC-YJY23-3*120 | 1.8/3kV | N01.01 String inverter | T01 Transformer | 272.3 | 1.31
2 | N01.02 String inverter | N01.02-abc | ZC-YJY23-3*95 | 1.8/3kV | N01.02 String inverter |  | 225.3 | 1.37
3 | N01.03 String inverter | N01.03-abc | ZC-YJY23-3*95 | 1.8/3kV | N01.03 String inverter |  | 204.5 | 1.24
4 | N01.04 String inverter | N01.04-abc | ZC-YJY23-3*95 | 1.8/3kV | N01.04 String inverter |  | 189.5 | 1.15
5 | N01.05 String inverter | N01.05-abc | ZC-YJY23-3*95 | 1.8/3kV | N01.05 String inverter |  | 168.1 | 1.02
6 | N01.06 String inverter | N01.06-abc | ZC-YJY23-3*95 | 1.8/3kV | N01.06 String inverter |  | 72.9 | 0.44
7 | N01.07 String inverter | N01.07-abc | ZC-YJY23-3*95 | 1.8/3kV | N01.07 String inverter |  | 31 | 0.19
8 | N01.08 String inverter | N01.08-abc | ZC-YJY23-3*95 | 1.8/3kV | N01.08 String inverter |  | 168.7 | 1.02
9 | N01.09 String inverter | N01.09-abc | ZC-YJY23-3*95 | 1.8/3kV | N01.09 String inverter |  | 90 | 0.55
10 | N01.10 String inverter | N01.10-abc | ZC-YJY23-3*95 | 1.8/3kV | N01.10 String inverter |  | 90 | 0.55
11 | N01.11 String inverter | N01.11-abc | ZC-YJY23-3*95 | 1.8/3kV | N01.11 String inverter |  | 198.3 | 1.2
12 | N01.12 String inverter | N01.12-abc | ZC-YJY23-3*95 | 1.8/3kV | N01.12 String inverter |  | 215.2 | 1.3
13 | N01.13 String inverter | N01.13-abc | ZC-YJY23-3*95 | 1.8/3kV | N01.13 String inverter |  | 109 | 0.66
14 | N01.14 String inverter | N01.14-abc | ZC-YJY23-3*95 | 1.8/3kV | N01.14 String inverter |  | 237.8 | 1.44
15 | N01.15 String inverter | N01.15-abc | ZC-YJY23-3*95 | 1.8/3kV | N01.15 String inverter |  | 152 | 0.92

## 02#_Thin Cable Table
02#Power blockPV Cable
No. | Device number | Unit name | Cable No. | Cable type and CSA(mm²) | From | To | Length(m) | Spare core | Voltage | Ohm loss(%, STC) | Real tilt(°) | Real azimuth(°) | Cable reel calculation | Cable direction | MC4 cable plug
02#Power block
1 | N02.01 String inverter | G02.01.01 PV string | G02.01.01ab | PV1-F-1*4 | G02.01.01 PV string | N02.01 String inverter | 69.6 | 0 | DC1.8kV | 0.45 | 22.6 | 47.6 | 11# | Same side | 1 sets (adapted by component manufacturer)
2 |  | G02.01.02 PV string | G02.01.02ab | PV1-F-1*4 | G02.01.02 PV string | N02.01 String inverter | 33 | 0 | DC1.8kV | 0.21 | 24.5 | 51.3 | 11# | Same side | 1 sets (adapted by component manufacturer)
3 |  | G02.01.03 PV string | G02.01.03ab | PV1-F-1*4 | G02.01.03 PV string | N02.01 String inverter | 91.4 | 0 | DC1.8kV | 0.59 | 20.8 | 43.1 | 11# | Same side | 1 sets (adapted by component manufacturer)
4 |  | G02.01.04 PV string | G02.01.04ab | PV1-F-1*4 | G02.01.04 PV string | N02.01 String inverter | 57.6 | 0 | DC1.8kV | 0.37 | 21.9 | 46.1 | 11# | Same side | 1 sets (adapted by component manufacturer)
5 |  | G02.01.05 PV string | G02.01.05ab | PV1-F-1*4 | G02.01.05 PV string | N02.01 String inverter | 20.4 | 0 | DC1.8kV | 0.13 | 24.5 | 51.4 | 11# | Same side | 1 sets (adapted by component manufacturer)
6 |  | G02.01.06 PV string | G02.01.06ab | PV1-F-1*4 | G02.01.06 PV string | N02.01 String inverter | 78.6 | 0 | DC1.8kV | 0.51 | 20.6 | 42.8 | 11# | Same side | 1 sets (adapted by component manufacturer)
7 |  | G02.01.07 PV string | G02.01.07ab | PV1-F-1*4 | G02.01.07 PV string | N02.01 String inverter | 45 | 0 | DC1.8kV | 0.29 | 22.2 | 46.7 | 11# | Same side | 1 sets (adapted by component manufacturer)
8 |  | G02.01.08 PV string | G02.01.08ab | PV1-F-1*4 | G02.01.08 PV string | N02.01 String inverter | 12.2 | 0 | DC1.8kV | 0.08 | 24.1 | 50.6 | 11# | Same side | 1 sets (adapted by component manufacturer)
9 |  | G02.01.09 PV string | G02.01.09abc | PV1-F-1*4 | G02.01.09 PV string | N02.01 String inverter | 115.4 | 0 | DC1.8kV | 0.75 | 20.9 | 43.6 | 11# | Same side | 2 sets (adapted by component manufacturer)
10 |  | G02.01.10 PV string | G02.01.10ab | PV1-F-1*4 | G02.01.10 PV string | N02.01 String inverter | 65 | 0 | DC1.8kV | 0.42 | 22.6 | 47.6 | 11# | Same side | 1 sets (adapted by component manufacturer)
11 |  | G02.01.11 PV string | G02.01.11ab | PV1-F-1*4 | G02.01.11 PV string | N02.01 String inverter | 30.8 | 0 | DC1.8kV | 0.2 | 22.6 | 47.6 | 11# | Same side | 1 sets (adapted by component manufacturer)
12 |  | G02.01.12 PV string | G02.01.12ab | PV1-F-1*4 | G02.01.12 PV string | N02.01 String inverter | 79 | 0 | DC1.8kV | 0.51 | 21.1 | 44 | 11# | Same side | 1 sets (adapted by component manufacturer)
13 |  | G02.01.13 PV string | G02.01.13ab | PV1-F-1*4 | G02.01.13 PV string | N02.01 String inverter | 45 | 0 | DC1.8kV | 0.29 | 23 | 48.6 | 11# | Same side | 1 sets (adapted by component manufacturer)
14 |  | G02.01.14 PV string | G02.01.14ab | PV1-F-1*4 | G02.01.14 PV string | N02.01 String inverter | 91.4 | 0 | DC1.8kV | 0.59 | 20.4 | 42 | 11# | Same side | 1 sets (adapted by component manufacturer)
15 | N02.02 String inverter | G02.02.01 PV string | G02.02.01ab | PV1-F-1*4 | G02.02.01 PV string | N02.02 String inverter | 64.2 | 0 | DC1.8kV | 0.41 | 24 | 50.6 | 11# | Same side | 1 sets (adapted by component manufacturer)
16 |  | G02.02.02 PV string | G02.02.02ab | PV1-F-1*4 | G02.02.02 PV string | N02.02 String inverter | 30 | 0 | DC1.8kV | 0.19 | 20.8 | 43.2 | 11# | Same side | 1 sets (adapted by component manufacturer)
17 |  | G02.02.03 PV string | G02.02.03ab | PV1-F-1*4 | G02.02.03 PV string | N02.02 String inverter | 79.6 | 0 | DC1.8kV | 0.51 | 23.8 | 50.2 | 11# | Same side | 1 sets (adapted by component manufacturer)
18 |  | G02.02.04 PV string | G02.02.04ab | PV1-F-1*4 | G02.02.04 PV string | N02.02 String inverter | 16.6 | 0 | DC1.8kV | 0.11 | 23 | 48.5 | 11# | Same side | 1 sets (adapted by component manufacturer)
19 |  | G02.02.05 PV string | G02.02.05ab | PV1-F-1*4 | G02.02.05 PV string | N02.02 String inverter | 41.4 | 0 | DC1.8kV | 0.27 | 22.7 | 47.9 | 11# | Same side | 1 sets (adapted by component manufacturer)
20 |  | G02.02.06 PV string | G02.02.06ab | PV1-F-1*4 | G02.02.06 PV string | N02.02 String inverter | 12 | 0 | DC1.8kV | 0.08 | 22 | 46.4 | 11# | Same side | 1 sets (adapted by component manufacturer)
21 |  | G02.02.07 PV string | G02.02.07ab | PV1-F-1*4 | G02.02.07 PV string | N02.02 String inverter | 62 | 0 | DC1.8kV | 0.4 | 22.6 | 47.6 | 11# | Same side | 1 sets (adapted by component manufacturer)
22 |  | G02.02.08 PV string | G02.02.08ab | PV1-F-1*4 | G02.02.08 PV string | N02.02 String inverter | 28 | 0 | DC1.8kV | 0.18 | 21.5 | 45.1 | 11# | Same side | 1 sets (adapted by component manufacturer)
23 |  | G02.02.09 PV string | G02.02.09ab | PV1-F-1*4 | G02.02.09 PV string | N02.02 String inverter | 74 | 0 | DC1.8kV | 0.48 | 22.6 | 47.7 | 11# | Same side | 1 sets (adapted by component manufacturer)
24 |  | G02.02.10 PV string | G02.02.10ab | PV1-F-1*4 | G02.02.10 PV string | N02.02 String inverter | 40.2 | 0 | DC1.8kV | 0.26 | 21.2 | 44.3 | 11# | Same side | 1 sets (adapted by component manufacturer)
25 |  | G02.02.11 PV string | G02.02.11ab | PV1-F-1*4 | G02.02.11 PV string | N02.02 String inverter | 116.2 | 0 | DC1.8kV | 0.75 | 23.2 | 49 | 11# | Same side | 1 sets (adapted by component manufacturer)
26 |  | G02.02.12 PV string | G02.02.12ab | PV1-F-1*4 | G02.02.12 PV string | N02.02 String inverter | 87.2 | 0 | DC1.8kV | 0.56 | 22.6 | 47.7 | 11# | Same side | 1 sets (adapted by component manufacturer)
27 |  | G02.02.13 PV string | G02.02.13ab | PV1-F-1*4 | G02.02.13 PV string | N02.02 String inverter | 53.4 | 0 | DC1.8kV | 0.35 | 21 | 43.8 | 11# | Same side | 1 sets (adapted by component manufacturer)
28 |  | G02.02.14 PV string | G02.02.14ab | PV1-F-1*4 | G02.02.14 PV string | N02.02 String inverter | 99.8 | 0 | DC1.8kV | 0.65 | 22.7 | 47.9 | 11# | Same side | 1 sets (adapted by component manufacturer)
29 | N02.03 String inverter | G02.03.01 PV string | G02.03.01ab | PV1-F-1*4 | G02.03.01 PV string | N02.03 String inverter | 73.4 | 0 | DC1.8kV | 0.47 | 15 | 4.4 | 11# | Same side | 1 sets (adapted by component manufacturer)
30 |  | G02.03.02 PV string | G02.03.02ab | PV1-F-1*4 | G02.03.02 PV string | N02.03 String inverter | 41 | 0 | DC1.8kV | 0.27 | 15 | -4.6 | 11# | Same side | 1 sets (adapted by component manufacturer)
31 |  | G02.03.03 PV string | G02.03.03ab | PV1-F-1*4 | G02.03.03 PV string | N02.03 String inverter | 11.2 | 0 | DC1.8kV | 0.07 | 16.7 | -25.9 | 11# | Same side | 1 sets (adapted by component manufacturer)
32 |  | G02.03.04 PV string | G02.03.04ab | PV1-F-1*4 | G02.03.04 PV string | N02.03 String inverter | 94.2 | 0 | DC1.8kV | 0.61 | 15 | 2.9 | 11# | Same side | 1 sets (adapted by component manufacturer)
33 |  | G02.03.05 PV string | G02.03.05ab | PV1-F-1*4 | G02.03.05 PV string | N02.03 String inverter | 61.6 | 0 | DC1.8kV | 0.4 | 15.3 | -10.6 | 11# | Same side | 1 sets (adapted by component manufacturer)
34 |  | G02.03.06 PV string | G02.03.06ab | PV1-F-1*4 | G02.03.06 PV string | N02.03 String inverter | 107.4 | 0 | DC1.8kV | 0.69 | 16.4 | 23.3 | 11# | Same side | 1 sets (adapted by component manufacturer)
35 |  | G02.03.07 PV string | G02.03.07ab | PV1-F-1*4 | G02.03.07 PV string | N02.03 String inverter | 74.6 | 0 | DC1.8kV | 0.48 | 16.2 | -21.7 | 11# | Same side | 1 sets (adapted by component manufacturer)
36 |  | G02.03.08 PV string | G02.03.08ab | PV1-F-1*4 | G02.03.08 PV string | N02.03 String inverter | 120 | 0 | DC1.8kV | 0.78 | 16.8 | 26.4 | 11# | Same side | 1 sets (adapted by component manufacturer)
37 |  | G02.03.09 PV string | G02.03.09ab | PV1-F-1*4 | G02.03.09 PV string | N02.03 String inverter | 87.2 | 0 | DC1.8kV | 0.56 | 16 | -19.6 | 11# | Same side | 1 sets (adapted by component manufacturer)
38 |  | G02.03.10 PV string | G02.03.10ab | PV1-F-1*4 | G02.03.10 PV string | N02.03 String inverter | 134 | 0 | DC1.8kV | 0.87 | 17.3 | 29.6 | 11# | Same side | 1 sets (adapted by component manufacturer)
39 |  | G02.03.11 PV string | G02.03.11ab | PV1-F-1*4 | G02.03.11 PV string | N02.03 String inverter | 100.6 | 0 | DC1.8kV | 0.65 | 16.2 | -22.2 | 11# | Same side | 1 sets (adapted by component manufacturer)
40 |  | G02.03.12 PV string | G02.03.12ab | PV1-F-1*4 | G02.03.12 PV string | N02.03 String inverter | 147 | 0 | DC1.8kV | 0.95 | 17.6 | 31.1 | 11# | Same side | 1 sets (adapted by component manufacturer)
41 |  | G02.03.13 PV string | G02.03.13ab | PV1-F-1*4 | G02.03.13 PV string | N02.03 String inverter | 159.8 | 0 | DC1.8kV | 1.03 | 17.5 | 30.5 | 11# | Same side | 1 sets (adapted by component manufacturer)
42 |  | G02.03.14 PV string | G02.03.14ab | PV1-F-1*4 | G02.03.14 PV string | N02.03 String inverter | 126.6 | 0 | DC1.8kV | 0.82 | 17.9 | -32.8 | 11# | Same side | 1 sets (adapted by component manufacturer)
43 | N02.04 String inverter | G02.04.01 PV string | G02.04.01ab | PV1-F-1*4 | G02.04.01 PV string | N02.04 String inverter | 76.2 | 0 | DC1.8kV | 0.49 | 19.6 | -39.4 | 11# | Same side | 1 sets (adapted by component manufacturer)
44 |  | G02.04.02 PV string | G02.04.02ab | PV1-F-1*4 | G02.04.02 PV string | N02.04 String inverter | 42.8 | 0 | DC1.8kV | 0.28 | 20 | -40.8 | 11# | Same side | 1 sets (adapted by component manufacturer)
45 |  | G02.04.03 PV string | G02.04.03ab | PV1-F-1*4 | G02.04.03 PV string | N02.04 String inverter | 10.6 | 0 | DC1.8kV | 0.07 | 24.4 | -51.3 | 11# | Same side | 1 sets (adapted by component manufacturer)
46 |  | G02.04.04 PV string | G02.04.04ab | PV1-F-1*4 | G02.04.04 PV string | N02.04 String inverter | 96.8 | 0 | DC1.8kV | 0.63 | 19.8 | -40.2 | 11# | Same side | 1 sets (adapted by component manufacturer)
47 |  | G02.04.05 PV string | G02.04.05ab | PV1-F-1*4 | G02.04.05 PV string | N02.04 String inverter | 63.4 | 0 | DC1.8kV | 0.41 | 20.3 | -41.8 | 11# | Same side | 1 sets (adapted by component manufacturer)
48 |  | G02.04.06 PV string | G02.04.06ab | PV1-F-1*4 | G02.04.06 PV string | N02.04 String inverter | 109 | 0 | DC1.8kV | 0.7 | 21.1 | -43.9 | 11# | Same side | 1 sets (adapted by component manufacturer)
49 |  | G02.04.07 PV string | G02.04.07ab | PV1-F-1*4 | G02.04.07 PV string | N02.04 String inverter | 75.4 | 0 | DC1.8kV | 0.49 | 19.6 | -39.4 | 11# | Same side | 1 sets (adapted by component manufacturer)
50 |  | G02.04.08 PV string | G02.04.08ab | PV1-F-1*4 | G02.04.08 PV string | N02.04 String inverter | 120.4 | 0 | DC1.8kV | 0.78 | 21.6 | -45.4 | 11# | Same side | 1 sets (adapted by component manufacturer)
51 |  | G02.04.09 PV string | G02.04.09ab | PV1-F-1*4 | G02.04.09 PV string | N02.04 String inverter | 86.8 | 0 | DC1.8kV | 0.56 | 18.3 | -34.5 | 11# | Same side | 1 sets (adapted by component manufacturer)
52 |  | G02.04.10 PV string | G02.04.10ab | PV1-F-1*4 | G02.04.10 PV string | N02.04 String inverter | 132.2 | 0 | DC1.8kV | 0.85 | 20.9 | -43.6 | 11# | Same side | 1 sets (adapted by component manufacturer)
53 |  | G02.04.11 PV string | G02.04.11ab | PV1-F-1*4 | G02.04.11 PV string | N02.04 String inverter | 99 | 0 | DC1.8kV | 0.64 | 17 | -27.8 | 11# | Same side | 1 sets (adapted by component manufacturer)
54 |  | G02.04.12 PV string | G02.04.12ab | PV1-F-1*4 | G02.04.12 PV string | N02.04 String inverter | 111.4 | 0 | DC1.8kV | 0.72 | 16.7 | -26 | 11# | Same side | 1 sets (adapted by component manufacturer)
55 |  | G02.04.13 PV string | G02.04.13ab | PV1-F-1*4 | G02.04.13 PV string | N02.04 String inverter | 123.6 | 0 | DC1.8kV | 0.8 | 16.5 | -24.4 | 11# | Same side | 1 sets (adapted by component manufacturer)
56 |  | G02.04.14 PV string | G02.04.14ab | PV1-F-1*4 | G02.04.14 PV string | N02.04 String inverter | 90.6 | 0 | DC1.8kV | 0.59 | 19.9 | -40.4 | 11# | Same side | 1 sets (adapted by component manufacturer)
57 | N02.05 String inverter | G02.05.01 PV string | G02.05.01ab | PV1-F-1*4 | G02.05.01 PV string | N02.05 String inverter | 38.6 | 0 | DC1.8kV | 0.25 | 23.1 | -48.7 | 11# | Same side | 1 sets (adapted by component manufacturer)
58 |  | G02.05.02 PV string | G02.05.02ab | PV1-F-1*4 | G02.05.02 PV string | N02.05 String inverter | 31.2 | 0 | DC1.8kV | 0.2 | 22.5 | -47.5 | 11# | Same side | 1 sets (adapted by component manufacturer)
59 |  | G02.05.03 PV string | G02.05.03ab | PV1-F-1*4 | G02.05.03 PV string | N02.05 String inverter | 62 | 0 | DC1.8kV | 0.4 | 22.2 | -46.8 | 11# | Same side | 1 sets (adapted by component manufacturer)
60 |  | G02.05.04 PV string | G02.05.04ab | PV1-F-1*4 | G02.05.04 PV string | N02.05 String inverter | 27.8 | 0 | DC1.8kV | 0.18 | 22.7 | -48 | 11# | Same side | 1 sets (adapted by component manufacturer)
61 |  | G02.05.05 PV string | G02.05.05abc | PV1-F-1*4 | G02.05.05 PV string | N02.05 String inverter | 30.3 | 0 | DC1.8kV | 0.2 | 21.5 | -45.1 | 11# | Same side | 2 sets (adapted by component manufacturer)
62 |  | G02.05.06 PV string | G02.05.06ab | PV1-F-1*4 | G02.05.06 PV string | N02.05 String inverter | 80.2 | 0 | DC1.8kV | 0.52 | 20.3 | -41.7 | 11# | Same side | 1 sets (adapted by component manufacturer)
63 |  | G02.05.07 PV string | G02.05.07ab | PV1-F-1*4 | G02.05.07 PV string | N02.05 String inverter | 46 | 0 | DC1.8kV | 0.3 | 22.3 | -47.1 | 11# | Same side | 1 sets (adapted by component manufacturer)
64 |  | G02.05.08 PV string | G02.05.08ab | PV1-F-1*4 | G02.05.08 PV string | N02.05 String inverter | 88.6 | 0 | DC1.8kV | 0.57 | 19.4 | -38.7 | 11# | Same side | 1 sets (adapted by component manufacturer)
65 |  | G02.05.09 PV string | G02.05.09ab | PV1-F-1*4 | G02.05.09 PV string | N02.05 String inverter | 54.8 | 0 | DC1.8kV | 0.35 | 21.3 | -44.5 | 11# | Same side | 1 sets (adapted by component manufacturer)
66 |  | G02.05.10 PV string | G02.05.10a~d | PV1-F-1*4 | G02.05.10 PV string | N02.05 String inverter | 94.8 | 0 | DC1.8kV | 0.61 | 20.9 | -43.4 | 11# | Same side | 3 sets (adapted by component manufacturer)
67 |  | G02.05.11 PV string | G02.05.11ab | PV1-F-1*4 | G02.05.11 PV string | N02.05 String inverter | 96.8 | 0 | DC1.8kV | 0.63 | 19.6 | -39.5 | 11# | Same side | 1 sets (adapted by component manufacturer)
68 |  | G02.05.12 PV string | G02.05.12ab | PV1-F-1*4 | G02.05.12 PV string | N02.05 String inverter | 63.2 | 0 | DC1.8kV | 0.41 | 20.7 | -42.8 | 11# | Same side | 1 sets (adapted by component manufacturer)
69 |  | G02.05.13 PV string | G02.05.13ab | PV1-F-1*4 | G02.05.13 PV string | N02.05 String inverter | 104 | 0 | DC1.8kV | 0.67 | 19.7 | -40 | 12# | Same side | 1 sets (adapted by component manufacturer)
70 |  | G02.05.14 PV string | G02.05.14ab | PV1-F-1*4 | G02.05.14 PV string | N02.05 String inverter | 80.6 | 0 | DC1.8kV | 0.52 | 20.4 | -42.1 | 12# | Same side | 1 sets (adapted by component manufacturer)
71 | N02.06 String inverter | G02.06.01 PV string | G02.06.01ab | PV1-F-1*4 | G02.06.01 PV string | N02.06 String inverter | 15.6 | 0 | DC1.8kV | 0.1 | 18.5 | -35.2 | 12# | Same side | 1 sets (adapted by component manufacturer)
72 |  | G02.06.02 PV string | G02.06.02ab | PV1-F-1*4 | G02.06.02 PV string | N02.06 String inverter | 11 | 0 | DC1.8kV | 0.07 | 19.3 | -38.5 | 12# | Same side | 1 sets (adapted by component manufacturer)
73 |  | G02.06.03 PV string | G02.06.03ab | PV1-F-1*4 | G02.06.03 PV string | N02.06 String inverter | 27.4 | 0 | DC1.8kV | 0.18 | 20.8 | -43.3 | 12# | Same side | 1 sets (adapted by component manufacturer)
74 |  | G02.06.04 PV string | G02.06.04ab | PV1-F-1*4 | G02.06.04 PV string | N02.06 String inverter | 40.4 | 0 | DC1.8kV | 0.26 | 21.9 | -46 | 12# | Same side | 1 sets (adapted by component manufacturer)
75 |  | G02.06.05 PV string | G02.06.05ab | PV1-F-1*4 | G02.06.05 PV string | N02.06 String inverter | 87.2 | 0 | DC1.8kV | 0.56 | 16.8 | -26.3 | 12# | Same side | 1 sets (adapted by component manufacturer)
76 |  | G02.06.06 PV string | G02.06.06ab | PV1-F-1*4 | G02.06.06 PV string | N02.06 String inverter | 53.2 | 0 | DC1.8kV | 0.34 | 22.1 | -46.6 | 12# | Same side | 1 sets (adapted by component manufacturer)
77 |  | G02.06.07 PV string | G02.06.07ab | PV1-F-1*4 | G02.06.07 PV string | N02.06 String inverter | 52.6 | 0 | DC1.8kV | 0.34 | 19.8 | -40.2 | 12# | Same side | 1 sets (adapted by component manufacturer)
78 |  | G02.06.08 PV string | G02.06.08ab | PV1-F-1*4 | G02.06.08 PV string | N02.06 String inverter | 65.4 | 0 | DC1.8kV | 0.42 | 22.4 | -47.2 | 12# | Same side | 1 sets (adapted by component manufacturer)
79 |  | G02.06.09 PV string | G02.06.09ab | PV1-F-1*4 | G02.06.09 PV string | N02.06 String inverter | 78.2 | 0 | DC1.8kV | 0.51 | 22.4 | -47.3 | 12# | Same side | 1 sets (adapted by component manufacturer)
80 |  | G02.06.10 PV string | G02.06.10ab | PV1-F-1*4 | G02.06.10 PV string | N02.06 String inverter | 90.6 | 0 | DC1.8kV | 0.59 | 21.8 | -45.9 | 12# | Same side | 1 sets (adapted by component manufacturer)
81 |  | G02.06.11 PV string | G02.06.11ab | PV1-F-1*4 | G02.06.11 PV string | N02.06 String inverter | 89.8 | 0 | DC1.8kV | 0.58 | 17.6 | -31.3 | 12# | Same side | 1 sets (adapted by component manufacturer)
82 |  | G02.06.12 PV string | G02.06.12ab | PV1-F-1*4 | G02.06.12 PV string | N02.06 String inverter | 103.8 | 0 | DC1.8kV | 0.67 | 21.7 | -45.6 | 12# | Same side | 1 sets (adapted by component manufacturer)
83 |  | G02.06.13 PV string | G02.06.13ab | PV1-F-1*4 | G02.06.13 PV string | N02.06 String inverter | 103.2 | 0 | DC1.8kV | 0.67 | 19.5 | -39.2 | 12# | Same side | 1 sets (adapted by component manufacturer)
84 |  | G02.06.14 PV string | G02.06.14ab | PV1-F-1*4 | G02.06.14 PV string | N02.06 String inverter | 114 | 0 | DC1.8kV | 0.74 | 20.6 | -42.5 | 12# | Same side | 1 sets (adapted by component manufacturer)
85 | N02.07 String inverter | G02.07.01 PV string | G02.07.01ab | PV1-F-1*4 | G02.07.01 PV string | N02.07 String inverter | 41.2 | 0 | DC1.8kV | 0.27 | 19 | 37.5 | 12# | Same side | 1 sets (adapted by component manufacturer)
86 |  | G02.07.02 PV string | G02.07.02ab | PV1-F-1*4 | G02.07.02 PV string | N02.07 String inverter | 12 | 0 | DC1.8kV | 0.08 | 23.4 | 49.3 | 12# | Same side | 1 sets (adapted by component manufacturer)
87 |  | G02.07.03 PV string | G02.07.03ab | PV1-F-1*4 | G02.07.03 PV string | N02.07 String inverter | 64 | 0 | DC1.8kV | 0.41 | 18.7 | 36.3 | 12# | Same side | 1 sets (adapted by component manufacturer)
88 |  | G02.07.04 PV string | G02.07.04ab | PV1-F-1*4 | G02.07.04 PV string | N02.07 String inverter | 30.4 | 0 | DC1.8kV | 0.2 | 22.5 | 47.4 | 12# | Same side | 1 sets (adapted by component manufacturer)
89 |  | G02.07.05 PV string | G02.07.05abc | PV1-F-1*4 | G02.07.05 PV string | N02.07 String inverter | 92.2 | 0 | DC1.8kV | 0.6 | 19.2 | 38.1 | 12# | Same side | 2 sets (adapted by component manufacturer)
90 |  | G02.07.06 PV string | G02.07.06ab | PV1-F-1*4 | G02.07.06 PV string | N02.07 String inverter | 42.6 | 0 | DC1.8kV | 0.28 | 21.1 | 44 | 12# | Same side | 1 sets (adapted by component manufacturer)
91 |  | G02.07.07 PV string | G02.07.07ab | PV1-F-1*4 | G02.07.07 PV string | N02.07 String inverter | 55.4 | 0 | DC1.8kV | 0.36 | 19.8 | 40 | 12# | Same side | 1 sets (adapted by component manufacturer)
92 |  | G02.07.08 PV string | G02.07.08ab | PV1-F-1*4 | G02.07.08 PV string | N02.07 String inverter | 66.4 | 0 | DC1.8kV | 0.43 | 19 | 37.3 | 12# | Same side | 1 sets (adapted by component manufacturer)
93 |  | G02.07.09 PV string | G02.07.09ab | PV1-F-1*4 | G02.07.09 PV string | N02.07 String inverter | 79 | 0 | DC1.8kV | 0.51 | 18.5 | 35.2 | 12# | Same side | 1 sets (adapted by component manufacturer)
94 |  | G02.07.10 PV string | G02.07.10abc | PV1-F-1*4 | G02.07.10 PV string | N02.07 String inverter | 107.3 | 0 | DC1.8kV | 0.69 | 19.1 | 37.7 | 12# | Same side | 2 sets (adapted by component manufacturer)
95 |  | G02.07.11 PV string | G02.07.11ab | PV1-F-1*4 | G02.07.11 PV string | N02.07 String inverter | 90.8 | 0 | DC1.8kV | 0.59 | 21.8 | 45.8 | 12# | Same side | 1 sets (adapted by component manufacturer)
96 |  | G02.07.12 PV string | G02.07.12ab | PV1-F-1*4 | G02.07.12 PV string | N02.07 String inverter | 124.4 | 0 | DC1.8kV | 0.8 | 20 | 40.8 | 12# | Same side | 1 sets (adapted by component manufacturer)
97 |  | G02.07.13 PV string | G02.07.13ab | PV1-F-1*4 | G02.07.13 PV string | N02.07 String inverter | 101.8 | 0 | DC1.8kV | 0.66 | 20.3 | 41.8 | 12# | Same side | 1 sets (adapted by component manufacturer)
98 |  | G02.07.14 PV string | G02.07.14ab | PV1-F-1*4 | G02.07.14 PV string | N02.07 String inverter | 217.4 | 0 | DC1.8kV | 1.41 | 19.8 | 40.1 | 12# | Same side | 1 sets (adapted by component manufacturer)
99 | N02.08 String inverter | G02.08.01 PV string | G02.08.01ab | PV1-F-1*4 | G02.08.01 PV string | N02.08 String inverter | 12 | 0 | DC1.8kV | 0.08 | 21.9 | 46 | 12# | Same side | 1 sets (adapted by component manufacturer)
100 |  | G02.08.02 PV string | G02.08.02ab | PV1-F-1*4 | G02.08.02 PV string | N02.08 String inverter | 63 | 0 | DC1.8kV | 0.41 | 22.9 | 48.3 | 12# | Same side | 1 sets (adapted by component manufacturer)
101 |  | G02.08.03 PV string | G02.08.03ab | PV1-F-1*4 | G02.08.03 PV string | N02.08 String inverter | 29 | 0 | DC1.8kV | 0.19 | 22.1 | 46.6 | 12# | Same side | 1 sets (adapted by component manufacturer)
102 |  | G02.08.04 PV string | G02.08.04ab | PV1-F-1*4 | G02.08.04 PV string | N02.08 String inverter | 30 | 0 | DC1.8kV | 0.19 | 16.7 | 25.7 | 12# | Same side | 1 sets (adapted by component manufacturer)
103 |  | G02.08.05 PV string | G02.08.05ab | PV1-F-1*4 | G02.08.05 PV string | N02.08 String inverter | 75.6 | 0 | DC1.8kV | 0.49 | 23.1 | 48.7 | 12# | Same side | 1 sets (adapted by component manufacturer)
104 |  | G02.08.06 PV string | G02.08.06ab | PV1-F-1*4 | G02.08.06 PV string | N02.08 String inverter | 41.4 | 0 | DC1.8kV | 0.27 | 22.2 | 46.8 | 12# | Same side | 1 sets (adapted by component manufacturer)
105 |  | G02.08.07 PV string | G02.08.07ab | PV1-F-1*4 | G02.08.07 PV string | N02.08 String inverter | 42.4 | 0 | DC1.8kV | 0.27 | 16.4 | 23.3 | 12# | Same side | 1 sets (adapted by component manufacturer)
106 |  | G02.08.08 PV string | G02.08.08ab | PV1-F-1*4 | G02.08.08 PV string | N02.08 String inverter | 87.6 | 0 | DC1.8kV | 0.57 | 22.9 | 48.4 | 12# | Same side | 1 sets (adapted by component manufacturer)
107 |  | G02.08.09 PV string | G02.08.09ab | PV1-F-1*4 | G02.08.09 PV string | N02.08 String inverter | 53.4 | 0 | DC1.8kV | 0.35 | 21.8 | 45.8 | 12# | Same side | 1 sets (adapted by component manufacturer)
108 |  | G02.08.10 PV string | G02.08.10ab | PV1-F-1*4 | G02.08.10 PV string | N02.08 String inverter | 54 | 0 | DC1.8kV | 0.35 | 16.8 | 26.4 | 12# | Same side | 1 sets (adapted by component manufacturer)
109 |  | G02.08.11 PV string | G02.08.11ab | PV1-F-1*4 | G02.08.11 PV string | N02.08 String inverter | 99.2 | 0 | DC1.8kV | 0.64 | 23 | 48.6 | 12# | Same side | 1 sets (adapted by component manufacturer)
110 |  | G02.08.12 PV string | G02.08.12ab | PV1-F-1*4 | G02.08.12 PV string | N02.08 String inverter | 65.2 | 0 | DC1.8kV | 0.42 | 20.1 | 41.3 | 12# | Same side | 1 sets (adapted by component manufacturer)
111 |  | G02.08.13 PV string | G02.08.13ab | PV1-F-1*4 | G02.08.13 PV string | N02.08 String inverter | 111.6 | 0 | DC1.8kV | 0.72 | 23.2 | 48.9 | 12# | Same side | 1 sets (adapted by component manufacturer)
112 |  | G02.08.14 PV string | G02.08.14ab | PV1-F-1*4 | G02.08.14 PV string | N02.08 String inverter | 77.8 | 0 | DC1.8kV | 0.5 | 19.7 | 39.8 | 12# | Same side | 1 sets (adapted by component manufacturer)
113 | N02.09 String inverter | G02.09.01 PV string | G02.09.01ab | PV1-F-1*4 | G02.09.01 PV string | N02.09 String inverter | 103.6 | 0 | DC1.8kV | 0.67 | 18.4 | -34.8 | 12# | Same side | 1 sets (adapted by component manufacturer)
114 |  | G02.09.02 PV string | G02.09.02ab | PV1-F-1*4 | G02.09.02 PV string | N02.09 String inverter | 93.2 | 0 | DC1.8kV | 0.6 | 17.9 | -32.6 | 12# | Same side | 1 sets (adapted by component manufacturer)
115 |  | G02.09.03 PV string | G02.09.03ab | PV1-F-1*4 | G02.09.03 PV string | N02.09 String inverter | 60.4 | 0 | DC1.8kV | 0.39 | 16.2 | -21.7 | 12# | Same side | 1 sets (adapted by component manufacturer)
116 |  | G02.09.04 PV string | G02.09.04ab | PV1-F-1*4 | G02.09.04 PV string | N02.09 String inverter | 27.2 | 0 | DC1.8kV | 0.18 | 19.9 | -40.5 | 12# | Same side | 1 sets (adapted by component manufacturer)
117 |  | G02.09.05 PV string | G02.09.05abc | PV1-F-1*4 | G02.09.05 PV string | N02.09 String inverter | 33 | 0 | DC1.8kV | 0.21 | 20.5 | -42.4 | 12# | Same side | 2 sets (adapted by component manufacturer)
118 |  | G02.09.06 PV string | G02.09.06ab | PV1-F-1*4 | G02.09.06 PV string | N02.09 String inverter | 71.4 | 0 | DC1.8kV | 0.46 | 16.4 | -23.8 | 12# | Same side | 1 sets (adapted by component manufacturer)
119 |  | G02.09.07 PV string | G02.09.07ab | PV1-F-1*4 | G02.09.07 PV string | N02.09 String inverter | 38.4 | 0 | DC1.8kV | 0.25 | 18.9 | -37.2 | 12# | Same side | 1 sets (adapted by component manufacturer)
120 |  | G02.09.08 PV string | G02.09.08ab | PV1-F-1*4 | G02.09.08 PV string | N02.09 String inverter | 79 | 0 | DC1.8kV | 0.51 | 17.1 | -28.5 | 12# | Same side | 1 sets (adapted by component manufacturer)
121 |  | G02.09.09 PV string | G02.09.09ab | PV1-F-1*4 | G02.09.09 PV string | N02.09 String inverter | 46.4 | 0 | DC1.8kV | 0.3 | 16.2 | -22.1 | 12# | Same side | 1 sets (adapted by component manufacturer)
122 |  | G02.09.10 PV string | G02.09.10ab | PV1-F-1*4 | G02.09.10 PV string | N02.09 String inverter | 84.2 | 0 | DC1.8kV | 0.54 | 17.8 | -32.2 | 12# | Same side | 1 sets (adapted by component manufacturer)
123 |  | G02.09.11 PV string | G02.09.11ab | PV1-F-1*4 | G02.09.11 PV string | N02.09 String inverter | 57.4 | 0 | DC1.8kV | 0.37 | 15.6 | -15.3 | 12# | Same side | 1 sets (adapted by component manufacturer)
124 |  | G02.09.12 PV string | G02.09.12ab | PV1-F-1*4 | G02.09.12 PV string | N02.09 String inverter | 91.2 | 0 | DC1.8kV | 0.59 | 17.5 | -30.5 | 12# | Same side | 1 sets (adapted by component manufacturer)
125 |  | G02.09.13 PV string | G02.09.13abc | PV1-F-1*4 | G02.09.13 PV string | N02.09 String inverter | 88 | 0 | DC1.8kV | 0.57 | 15.8 | -17.9 | 12# | Same side | 2 sets (adapted by component manufacturer)
126 |  | G02.09.14 PV string | G02.09.14ab | PV1-F-1*4 | G02.09.14 PV string | N02.09 String inverter | 98 | 0 | DC1.8kV | 0.63 | 17.7 | -31.7 | 12# | Same side | 1 sets (adapted by component manufacturer)
127 | N02.10 String inverter | G02.10.01 PV string | G02.10.01ab | PV1-F-1*4 | G02.10.01 PV string | N02.10 String inverter | 76.8 | 0 | DC1.8kV | 0.5 | 17.6 | -31.4 | 12# | Same side | 1 sets (adapted by component manufacturer)
128 |  | G02.10.02 PV string | G02.10.02ab | PV1-F-1*4 | G02.10.02 PV string | N02.10 String inverter | 64.4 | 0 | DC1.8kV | 0.42 | 17.9 | -32.7 | 12# | Same side | 1 sets (adapted by component manufacturer)
129 |  | G02.10.03 PV string | G02.10.03ab | PV1-F-1*4 | G02.10.03 PV string | N02.10 String inverter | 51.2 | 0 | DC1.8kV | 0.33 | 16.9 | -27.1 | 12# | Same side | 1 sets (adapted by component manufacturer)
130 |  | G02.10.04 PV string | G02.10.04ab | PV1-F-1*4 | G02.10.04 PV string | N02.10 String inverter | 75.4 | 0 | DC1.8kV | 0.49 | 18.4 | 35 | 12# | Same side | 1 sets (adapted by component manufacturer)
131 |  | G02.10.05 PV string | G02.10.05ab | PV1-F-1*4 | G02.10.05 PV string | N02.10 String inverter | 42.4 | 0 | DC1.8kV | 0.27 | 16.1 | -21.5 | 12# | Same side | 1 sets (adapted by component manufacturer)
132 |  | G02.10.06 PV string | G02.10.06ab | PV1-F-1*4 | G02.10.06 PV string | N02.10 String inverter | 10.8 | 0 | DC1.8kV | 0.07 | 22.9 | -48.2 | 12# | Same side | 1 sets (adapted by component manufacturer)
133 |  | G02.10.07 PV string | G02.10.07ab | PV1-F-1*4 | G02.10.07 PV string | N02.10 String inverter | 95.8 | 0 | DC1.8kV | 0.62 | 17.9 | 32.8 | 12# | Same side | 1 sets (adapted by component manufacturer)
134 |  | G02.10.08 PV string | G02.10.08ab | PV1-F-1*4 | G02.10.08 PV string | N02.10 String inverter | 62.6 | 0 | DC1.8kV | 0.4 | 15.6 | -16.2 | 12# | Same side | 1 sets (adapted by component manufacturer)
135 |  | G02.10.09 PV string | G02.10.09ab | PV1-F-1*4 | G02.10.09 PV string | N02.10 String inverter | 28.8 | 0 | DC1.8kV | 0.19 | 22.8 | -48 | 12# | Same side | 1 sets (adapted by component manufacturer)
136 |  | G02.10.10 PV string | G02.10.10ab | PV1-F-1*4 | G02.10.10 PV string | N02.10 String inverter | 107.4 | 0 | DC1.8kV | 0.69 | 18.4 | 35.1 | 12# | Same side | 1 sets (adapted by component manufacturer)
137 |  | G02.10.11 PV string | G02.10.11ab | PV1-F-1*4 | G02.10.11 PV string | N02.10 String inverter | 74.4 | 0 | DC1.8kV | 0.48 | 16 | -19.7 | 12# | Same side | 1 sets (adapted by component manufacturer)
138 |  | G02.10.12 PV string | G02.10.12ab | PV1-F-1*4 | G02.10.12 PV string | N02.10 String inverter | 40.8 | 0 | DC1.8kV | 0.26 | 22.7 | -47.9 | 12# | Same side | 1 sets (adapted by component manufacturer)
139 |  | G02.10.13 PV string | G02.10.13ab | PV1-F-1*4 | G02.10.13 PV string | N02.10 String inverter | 119.2 | 0 | DC1.8kV | 0.77 | 18.3 | 34.3 | 12# | Same side | 1 sets (adapted by component manufacturer)
140 |  | G02.10.14 PV string | G02.10.14ab | PV1-F-1*4 | G02.10.14 PV string | N02.10 String inverter | 86.4 | 0 | DC1.8kV | 0.56 | 15.6 | -15.6 | 12# | Same side | 1 sets (adapted by component manufacturer)
141 | N02.11 String inverter | G02.11.01 PV string | G02.11.01ab | PV1-F-1*4 | G02.11.01 PV string | N02.11 String inverter | 11.8 | 0 | DC1.8kV | 0.08 | 20.3 | 41.6 | 13# | Same side | 1 sets (adapted by component manufacturer)
142 |  | G02.11.02 PV string | G02.11.02ab | PV1-F-1*4 | G02.11.02 PV string | N02.11 String inverter | 28.2 | 0 | DC1.8kV | 0.18 | 20 | 41 | 13# | Same side | 1 sets (adapted by component manufacturer)
143 |  | G02.11.03 PV string | G02.11.03ab | PV1-F-1*4 | G02.11.03 PV string | N02.11 String inverter | 29 | 0 | DC1.8kV | 0.19 | 18.6 | 35.7 | 13# | Same side | 1 sets (adapted by component manufacturer)
144 |  | G02.11.04 PV string | G02.11.04ab | PV1-F-1*4 | G02.11.04 PV string | N02.11 String inverter | 76 | 0 | DC1.8kV | 0.49 | 19.6 | 39.5 | 13# | Same side | 1 sets (adapted by component manufacturer)
145 |  | G02.11.05 PV string | G02.11.05ab | PV1-F-1*4 | G02.11.05 PV string | N02.11 String inverter | 42.6 | 0 | DC1.8kV | 0.28 | 19.9 | 40.6 | 13# | Same side | 1 sets (adapted by component manufacturer)
146 |  | G02.11.06 PV string | G02.11.06ab | PV1-F-1*4 | G02.11.06 PV string | N02.11 String inverter | 43.2 | 0 | DC1.8kV | 0.28 | 18.1 | 33.4 | 13# | Same side | 1 sets (adapted by component manufacturer)
147 |  | G02.11.07 PV string | G02.11.07ab | PV1-F-1*4 | G02.11.07 PV string | N02.11 String inverter | 89.6 | 0 | DC1.8kV | 0.58 | 19.3 | 38.6 | 13# | Same side | 1 sets (adapted by component manufacturer)
148 |  | G02.11.08 PV string | G02.11.08ab | PV1-F-1*4 | G02.11.08 PV string | N02.11 String inverter | 56 | 0 | DC1.8kV | 0.36 | 20 | 40.8 | 13# | Same side | 1 sets (adapted by component manufacturer)
149 |  | G02.11.09 PV string | G02.11.09ab | PV1-F-1*4 | G02.11.09 PV string | N02.11 String inverter | 56.6 | 0 | DC1.8kV | 0.37 | 18 | 33.2 | 13# | Same side | 1 sets (adapted by component manufacturer)
150 |  | G02.11.10 PV string | G02.11.10abc | PV1-F-1*4 | G02.11.10 PV string | N02.11 String inverter | 153.2 | 0 | DC1.8kV | 0.99 | 19.5 | 39.3 | 13# | Same side | 2 sets (adapted by component manufacturer)
151 |  | G02.11.11 PV string | G02.11.11ab | PV1-F-1*4 | G02.11.11 PV string | N02.11 String inverter | 69.4 | 0 | DC1.8kV | 0.45 | 20.2 | 41.4 | 13# | Same side | 1 sets (adapted by component manufacturer)
152 |  | G02.11.12 PV string | G02.11.12ab | PV1-F-1*4 | G02.11.12 PV string | N02.11 String inverter | 70 | 0 | DC1.8kV | 0.45 | 18 | 33.3 | 13# | Same side | 1 sets (adapted by component manufacturer)
153 |  | G02.11.13 PV string | G02.11.13ab | PV1-F-1*4 | G02.11.13 PV string | N02.11 String inverter | 83 | 0 | DC1.8kV | 0.54 | 20.4 | 42 | 13# | Same side | 1 sets (adapted by component manufacturer)
154 |  | G02.11.14 PV string | G02.11.14ab | PV1-F-1*4 | G02.11.14 PV string | N02.11 String inverter | 83.6 | 0 | DC1.8kV | 0.54 | 18.2 | 34.1 | 13# | Same side | 1 sets (adapted by component manufacturer)
155 | N02.12 String inverter | G02.12.01 PV string | G02.12.01ab | PV1-F-1*4 | G02.12.01 PV string | N02.12 String inverter | 96.2 | 0 | DC1.8kV | 0.62 | 21.6 | -45.4 | 13# | Same side | 1 sets (adapted by component manufacturer)
156 |  | G02.12.02 PV string | G02.12.02ab | PV1-F-1*4 | G02.12.02 PV string | N02.12 String inverter | 74.8 | 0 | DC1.8kV | 0.48 | 21.3 | -44.7 | 13# | Same side | 1 sets (adapted by component manufacturer)
157 |  | G02.12.03 PV string | G02.12.03ab | PV1-F-1*4 | G02.12.03 PV string | N02.12 String inverter | 75.6 | 0 | DC1.8kV | 0.49 | 23.3 | -49.1 | 13# | Same side | 1 sets (adapted by component manufacturer)
158 |  | G02.12.04 PV string | G02.12.04ab | PV1-F-1*4 | G02.12.04 PV string | N02.12 String inverter | 41.6 | 0 | DC1.8kV | 0.27 | 20.9 | -43.5 | 13# | Same side | 1 sets (adapted by component manufacturer)
159 |  | G02.12.05 PV string | G02.12.05ab | PV1-F-1*4 | G02.12.05 PV string | N02.12 String inverter | 11 | 0 | DC1.8kV | 0.07 | 18 | -33 | 13# | Same side | 1 sets (adapted by component manufacturer)
160 |  | G02.12.06 PV string | G02.12.06ab | PV1-F-1*4 | G02.12.06 PV string | N02.12 String inverter | 137.8 | 0 | DC1.8kV | 0.89 | 15.7 | -17.4 | 13# | Same side | 1 sets (adapted by component manufacturer)
161 |  | G02.12.07 PV string | G02.12.07ab | PV1-F-1*4 | G02.12.07 PV string | N02.12 String inverter | 104.2 | 0 | DC1.8kV | 0.67 | 23.4 | -49.3 | 13# | Same side | 1 sets (adapted by component manufacturer)
162 |  | G02.12.08 PV string | G02.12.08ab | PV1-F-1*4 | G02.12.08 PV string | N02.12 String inverter | 70.2 | 0 | DC1.8kV | 0.45 | 20.4 | -42 | 13# | Same side | 1 sets (adapted by component manufacturer)
163 |  | G02.12.09 PV string | G02.12.09a~d | PV1-F-1*4 | G02.12.09 PV string | N02.12 String inverter | 82.8 | 0 | DC1.8kV | 0.54 | 18.7 | -36 | 13# | Same side | 3 sets (adapted by component manufacturer)
164 |  | G02.12.10 PV string | G02.12.10ab | PV1-F-1*4 | G02.12.10 PV string | N02.12 String inverter | 141.4 | 0 | DC1.8kV | 0.91 | 15.5 | -14.6 | 13# | Same side | 1 sets (adapted by component manufacturer)
165 |  | G02.12.11 PV string | G02.12.11ab | PV1-F-1*4 | G02.12.11 PV string | N02.12 String inverter | 108 | 0 | DC1.8kV | 0.7 | 22.8 | -48.1 | 13# | Same side | 1 sets (adapted by component manufacturer)
166 |  | G02.12.12 PV string | G02.12.12ab | PV1-F-1*4 | G02.12.12 PV string | N02.12 String inverter | 150.4 | 0 | DC1.8kV | 0.97 | 15.4 | -12.6 | 13# | Same side | 1 sets (adapted by component manufacturer)
167 |  | G02.12.13 PV string | G02.12.13ab | PV1-F-1*4 | G02.12.13 PV string | N02.12 String inverter | 117 | 0 | DC1.8kV | 0.76 | 22.3 | -47 | 13# | Same side | 1 sets (adapted by component manufacturer)
168 |  | G02.12.14 PV string | G02.12.14ab | PV1-F-1*4 | G02.12.14 PV string | N02.12 String inverter | 130 | 0 | DC1.8kV | 0.84 | 21.6 | -45.4 | 13# | Same side | 1 sets (adapted by component manufacturer)
169 | N02.13 String inverter | G02.13.01 PV string | G02.13.01ab | PV1-F-1*4 | G02.13.01 PV string | N02.13 String inverter | 58.2 | 0 | DC1.8kV | 0.38 | 15.3 | -12.1 | 13# | Same side | 1 sets (adapted by component manufacturer)
170 |  | G02.13.02 PV string | G02.13.02ab | PV1-F-1*4 | G02.13.02 PV string | N02.13 String inverter | 42.2 | 0 | DC1.8kV | 0.27 | 15.4 | -13.2 | 13# | Same side | 1 sets (adapted by component manufacturer)
171 |  | G02.13.03 PV string | G02.13.03ab | PV1-F-1*4 | G02.13.03 PV string | N02.13 String inverter | 10.8 | 0 | DC1.8kV | 0.07 | 20.6 | -42.7 | 13# | Same side | 1 sets (adapted by component manufacturer)
172 |  | G02.13.04 PV string | G02.13.04ab | PV1-F-1*4 | G02.13.04 PV string | N02.13 String inverter | 102.8 | 0 | DC1.8kV | 0.66 | 18.1 | 33.6 | 13# | Same side | 1 sets (adapted by component manufacturer)
173 |  | G02.13.05 PV string | G02.13.05ab | PV1-F-1*4 | G02.13.05 PV string | N02.13 String inverter | 69.6 | 0 | DC1.8kV | 0.45 | 15 | -4 | 13# | Same side | 1 sets (adapted by component manufacturer)
174 |  | G02.13.06 PV string | G02.13.06ab | PV1-F-1*4 | G02.13.06 PV string | N02.13 String inverter | 35.8 | 0 | DC1.8kV | 0.23 | 20.7 | -42.8 | 13# | Same side | 1 sets (adapted by component manufacturer)
175 |  | G02.13.07 PV string | G02.13.07ab | PV1-F-1*4 | G02.13.07 PV string | N02.13 String inverter | 82.8 | 0 | DC1.8kV | 0.54 | 15.1 | 6.4 | 13# | Same side | 1 sets (adapted by component manufacturer)
176 |  | G02.13.08 PV string | G02.13.08ab | PV1-F-1*4 | G02.13.08 PV string | N02.13 String inverter | 49.4 | 0 | DC1.8kV | 0.32 | 20.9 | -43.4 | 13# | Same side | 1 sets (adapted by component manufacturer)
177 |  | G02.13.09 PV string | G02.13.09ab | PV1-F-1*4 | G02.13.09 PV string | N02.13 String inverter | 96.4 | 0 | DC1.8kV | 0.62 | 15.1 | 7 | 13# | Same side | 1 sets (adapted by component manufacturer)
178 |  | G02.13.10 PV string | G02.13.10ab | PV1-F-1*4 | G02.13.10 PV string | N02.13 String inverter | 63.4 | 0 | DC1.8kV | 0.41 | 19.6 | -39.6 | 13# | Same side | 1 sets (adapted by component manufacturer)
179 |  | G02.13.11 PV string | G02.13.11ab | PV1-F-1*4 | G02.13.11 PV string | N02.13 String inverter | 110.6 | 0 | DC1.8kV | 0.71 | 15.2 | 8.3 | 13# | Same side | 1 sets (adapted by component manufacturer)
180 |  | G02.13.12 PV string | G02.13.12ab | PV1-F-1*4 | G02.13.12 PV string | N02.13 String inverter | 77.8 | 0 | DC1.8kV | 0.5 | 18.1 | -33.7 | 13# | Same side | 1 sets (adapted by component manufacturer)
181 |  | G02.13.13 PV string | G02.13.13ab | PV1-F-1*4 | G02.13.13 PV string | N02.13 String inverter | 123.4 | 0 | DC1.8kV | 0.8 | 15.2 | 9.1 | 13# | Same side | 1 sets (adapted by component manufacturer)
182 |  | G02.13.14 PV string | G02.13.14ab | PV1-F-1*4 | G02.13.14 PV string | N02.13 String inverter | 90.6 | 0 | DC1.8kV | 0.59 | 17.4 | -30.2 | 13# | Same side | 1 sets (adapted by component manufacturer)
183 | N02.14 String inverter | G02.14.01 PV string | G02.14.01ab | PV1-F-1*4 | G02.14.01 PV string | N02.14 String inverter | 179.2 | 0 | DC1.8kV | 1.16 | 20.9 | 43.5 | 13# | Same side | 1 sets (adapted by component manufacturer)
184 |  | G02.14.02 PV string | G02.14.02ab | PV1-F-1*4 | G02.14.02 PV string | N02.14 String inverter | 164.8 | 0 | DC1.8kV | 1.07 | 20.6 | 42.6 | 13# | Same side | 1 sets (adapted by component manufacturer)
185 |  | G02.14.03 PV string | G02.14.03ab | PV1-F-1*4 | G02.14.03 PV string | N02.14 String inverter | 131.4 | 0 | DC1.8kV | 0.85 | 18.5 | 35.3 | 13# | Same side | 1 sets (adapted by component manufacturer)
186 |  | G02.14.04 PV string | G02.14.04ab | PV1-F-1*4 | G02.14.04 PV string | N02.14 String inverter | 117.2 | 0 | DC1.8kV | 0.76 | 19 | 37.4 | 13# | Same side | 1 sets (adapted by component manufacturer)
187 |  | G02.14.05 PV string | G02.14.05ab | PV1-F-1*4 | G02.14.05 PV string | N02.14 String inverter | 103.4 | 0 | DC1.8kV | 0.67 | 19.4 | 38.7 | 13# | Same side | 1 sets (adapted by component manufacturer)
188 |  | G02.14.06 PV string | G02.14.06ab | PV1-F-1*4 | G02.14.06 PV string | N02.14 String inverter | 90.2 | 0 | DC1.8kV | 0.58 | 19.7 | 39.9 | 13# | Same side | 1 sets (adapted by component manufacturer)
189 |  | G02.14.07 PV string | G02.14.07ab | PV1-F-1*4 | G02.14.07 PV string | N02.14 String inverter | 74.4 | 0 | DC1.8kV | 0.48 | 19.7 | 39.7 | 13# | Same side | 1 sets (adapted by component manufacturer)
190 |  | G02.14.08 PV string | G02.14.08ab | PV1-F-1*4 | G02.14.08 PV string | N02.14 String inverter | 41.2 | 0 | DC1.8kV | 0.27 | 15.5 | 13.8 | 13# | Same side | 1 sets (adapted by component manufacturer)
191 |  | G02.14.09 PV string | G02.14.09ab | PV1-F-1*4 | G02.14.09 PV string | N02.14 String inverter | 11 | 0 | DC1.8kV | 0.07 | 17.4 | -29.8 | 13# | Same side | 1 sets (adapted by component manufacturer)
192 |  | G02.14.10 PV string | G02.14.10ab | PV1-F-1*4 | G02.14.10 PV string | N02.14 String inverter | 65.8 | 0 | DC1.8kV | 0.43 | 15.7 | 16.9 | 13# | Same side | 1 sets (adapted by component manufacturer)
193 |  | G02.14.11 PV string | G02.14.11ab | PV1-F-1*4 | G02.14.11 PV string | N02.14 String inverter | 33.2 | 0 | DC1.8kV | 0.21 | 17.1 | -28.4 | 13# | Same side | 1 sets (adapted by component manufacturer)
194 |  | G02.14.12 PV string | G02.14.12ab | PV1-F-1*4 | G02.14.12 PV string | N02.14 String inverter | 77.2 | 0 | DC1.8kV | 0.5 | 15.4 | 12.4 | 13# | Same side | 1 sets (adapted by component manufacturer)
195 |  | G02.14.13 PV string | G02.14.13ab | PV1-F-1*4 | G02.14.13 PV string | N02.14 String inverter | 88.8 | 0 | DC1.8kV | 0.57 | 15.2 | 9.9 | 13# | Same side | 1 sets (adapted by component manufacturer)
196 |  | G02.14.14 PV string | G02.14.14ab | PV1-F-1*4 | G02.14.14 PV string | N02.14 String inverter | 56.2 | 0 | DC1.8kV | 0.36 | 15.8 | -18.4 | 13# | Same side | 1 sets (adapted by component manufacturer)
197 | N02.15 String inverter | G02.15.01 PV string | G02.15.01abc | PV1-F-1*4 | G02.15.01 PV string | N02.15 String inverter | 82.4 | 0 | DC1.8kV | 0.53 | 19.9 | -40.6 | 13# | Same side | 2 sets (adapted by component manufacturer)
198 |  | G02.15.02 PV string | G02.15.02ab | PV1-F-1*4 | G02.15.02 PV string | N02.15 String inverter | 28.6 | 0 | DC1.8kV | 0.18 | 16.1 | -21 | 13# | Same side | 1 sets (adapted by component manufacturer)
199 |  | G02.15.03 PV string | G02.15.03abc | PV1-F-1*4 | G02.15.03 PV string | N02.15 String inverter | 97.1 | 0 | DC1.8kV | 0.63 | 18.9 | -37.1 | 13# | Same side | 2 sets (adapted by component manufacturer)
Note on H4: G02.01.01a => 34.8m G02.01.01b => 34.8m
Note on H5: G02.01.02a => 16.5m G02.01.02b => 16.5m
Note on H6: G02.01.03a => 45.7m G02.01.03b => 45.7m
Note on H7: G02.01.04a => 28.8m G02.01.04b => 28.8m
Note on H8: G02.01.05a => 10.2m G02.01.05b => 10.2m
Note on H9: G02.01.06a => 39.3m G02.01.06b => 39.3m
Note on H10: G02.01.07a => 22.5m G02.01.07b => 22.5m
Note on H11: G02.01.08a => 6.1m G02.01.08b => 6.1m
Note on H12: G02.01.09a => 49.2m G02.01.09b => 56.2m Internal + of stringc => 10.0m
Note on H13: G02.01.10a => 32.5m G02.01.10b => 32.5m
Note on H14: G02.01.11a => 15.4m G02.01.11b => 15.4m
Note on H15: G02.01.12a => 39.5m G02.01.12b => 39.5m
Note on H16: G02.01.13a => 22.5m G02.01.13b => 22.5m
Note on H17: G02.01.14a => 45.7m G02.01.14b => 45.7m
Note on H18: G02.02.01a => 32.1m G02.02.01b => 32.1m
Note on H19: G02.02.02a => 15.0m G02.02.02b => 15.0m
Note on H20: G02.02.03a => 39.8m G02.02.03b => 39.8m
Note on H21: G02.02.04a => 8.3m G02.02.04b => 8.3m
Note on H22: G02.02.05a => 20.7m G02.02.05b => 20.7m
Note on H23: G02.02.06a => 6.0m G02.02.06b => 6.0m
Note on H24: G02.02.07a => 31.0m G02.02.07b => 31.0m
Note on H25: G02.02.08a => 14.0m G02.02.08b => 14.0m
Note on H26: G02.02.09a => 37.0m G02.02.09b => 37.0m
Note on H27: G02.02.10a => 20.1m G02.02.10b => 20.1m
Note on H28: G02.02.11a => 58.1m G02.02.11b => 58.1m
Note on H29: G02.02.12a => 43.6m G02.02.12b => 43.6m
Note on H30: G02.02.13a => 26.7m G02.02.13b => 26.7m
Note on H31: G02.02.14a => 49.9m G02.02.14b => 49.9m
Note on H32: G02.03.01a => 36.7m G02.03.01b => 36.7m
Note on H33: G02.03.02a => 20.5m G02.03.02b => 20.5m
Note on H34: G02.03.03a => 5.6m G02.03.03b => 5.6m
Note on H35: G02.03.04a => 47.1m G02.03.04b => 47.1m
Note on H36: G02.03.05a => 30.8m G02.03.05b => 30.8m
Note on H37: G02.03.06a => 53.7m G02.03.06b => 53.7m
Note on H38: G02.03.07a => 37.3m G02.03.07b => 37.3m
Note on H39: G02.03.08a => 60.0m G02.03.08b => 60.0m
Note on H40: G02.03.09a => 43.6m G02.03.09b => 43.6m
Note on H41: G02.03.10a => 67.0m G02.03.10b => 67.0m
Note on H42: G02.03.11a => 50.3m G02.03.11b => 50.3m
Note on H43: G02.03.12a => 73.5m G02.03.12b => 73.5m
Note on H44: G02.03.13a => 79.9m G02.03.13b => 79.9m
Note on H45: G02.03.14a => 63.3m G02.03.14b => 63.3m
Note on H46: G02.04.01a => 38.1m G02.04.01b => 38.1m
Note on H47: G02.04.02a => 21.4m G02.04.02b => 21.4m
Note on H48: G02.04.03a => 5.3m G02.04.03b => 5.3m
Note on H49: G02.04.04a => 48.4m G02.04.04b => 48.4m
Note on H50: G02.04.05a => 31.7m G02.04.05b => 31.7m
Note on H51: G02.04.06a => 54.5m G02.04.06b => 54.5m
Note on H52: G02.04.07a => 37.7m G02.04.07b => 37.7m
Note on H53: G02.04.08a => 60.2m G02.04.08b => 60.2m
Note on H54: G02.04.09a => 43.4m G02.04.09b => 43.4m
Note on H55: G02.04.10a => 66.1m G02.04.10b => 66.1m
Note on H56: G02.04.11a => 49.5m G02.04.11b => 49.5m
Note on H57: G02.04.12a => 55.7m G02.04.12b => 55.7m
Note on H58: G02.04.13a => 61.8m G02.04.13b => 61.8m
Note on H59: G02.04.14a => 45.3m G02.04.14b => 45.3m
Note on H60: G02.05.01a => 19.3m G02.05.01b => 19.3m
Note on H61: G02.05.02a => 15.6m G02.05.02b => 15.6m
Note on H62: G02.05.03a => 31.0m G02.05.03b => 31.0m
Note on H63: G02.05.04a => 13.9m G02.05.04b => 13.9m
Note on H64: G02.05.05a => 5.4m G02.05.05b => 14.8m Internal + of stringc => 10.1m
Note on H65: G02.05.06a => 40.1m G02.05.06b => 40.1m
Note on H66: G02.05.07a => 23.0m G02.05.07b => 23.0m
Note on H67: G02.05.08a => 44.3m G02.05.08b => 44.3m
Note on H68: G02.05.09a => 27.4m G02.05.09b => 27.4m
Note on H69: G02.05.10a => 22.9m G02.05.10b => 22.9m Internal + of stringc => 24.5m Internal + of stringd => 24.5m
Note on H70: G02.05.11a => 48.4m G02.05.11b => 48.4m
Note on H71: G02.05.12a => 31.6m G02.05.12b => 31.6m
Note on H72: G02.05.13a => 52.0m G02.05.13b => 52.0m
Note on H73: G02.05.14a => 40.3m G02.05.14b => 40.3m
Note on H74: G02.06.01a => 7.8m G02.06.01b => 7.8m
Note on H75: G02.06.02a => 5.5m G02.06.02b => 5.5m
Note on H76: G02.06.03a => 13.7m G02.06.03b => 13.7m
Note on H77: G02.06.04a => 20.2m G02.06.04b => 20.2m
Note on H78: G02.06.05a => 43.6m G02.06.05b => 43.6m
Note on H79: G02.06.06a => 26.6m G02.06.06b => 26.6m
Note on H80: G02.06.07a => 26.3m G02.06.07b => 26.3m
Note on H81: G02.06.08a => 32.7m G02.06.08b => 32.7m
Note on H82: G02.06.09a => 39.1m G02.06.09b => 39.1m
Note on H83: G02.06.10a => 45.3m G02.06.10b => 45.3m
Note on H84: G02.06.11a => 44.9m G02.06.11b => 44.9m
Note on H85: G02.06.12a => 51.9m G02.06.12b => 51.9m
Note on H86: G02.06.13a => 51.6m G02.06.13b => 51.6m
Note on H87: G02.06.14a => 57.0m G02.06.14b => 57.0m
Note on H88: G02.07.01a => 20.6m G02.07.01b => 20.6m
Note on H89: G02.07.02a => 6.0m G02.07.02b => 6.0m
Note on H90: G02.07.03a => 32.0m G02.07.03b => 32.0m
Note on H91: G02.07.04a => 15.2m G02.07.04b => 15.2m
Note on H92: G02.07.05a => 37.9m G02.07.05b => 44.2m Internal + of stringc => 10.1m
Note on H93: G02.07.06a => 21.3m G02.07.06b => 21.3m
Note on H94: G02.07.07a => 27.7m G02.07.07b => 27.7m
Note on H95: G02.07.08a => 33.2m G02.07.08b => 33.2m
Note on H96: G02.07.09a => 39.5m G02.07.09b => 39.5m
Note on H97: G02.07.10a => 45.7m G02.07.10b => 51.8m Internal + of stringc => 9.8m
Note on H98: G02.07.11a => 45.4m G02.07.11b => 45.4m
Note on H99: G02.07.12a => 62.2m G02.07.12b => 62.2m
Note on H100: G02.07.13a => 50.9m G02.07.13b => 50.9m
Note on H101: G02.07.14a => 108.7m G02.07.14b => 108.7m
Note on H102: G02.08.01a => 6.0m G02.08.01b => 6.0m
Note on H103: G02.08.02a => 31.5m G02.08.02b => 31.5m
Note on H104: G02.08.03a => 14.5m G02.08.03b => 14.5m
Note on H105: G02.08.04a => 15.0m G02.08.04b => 15.0m
Note on H106: G02.08.05a => 37.8m G02.08.05b => 37.8m
Note on H107: G02.08.06a => 20.7m G02.08.06b => 20.7m
Note on H108: G02.08.07a => 21.2m G02.08.07b => 21.2m
Note on H109: G02.08.08a => 43.8m G02.08.08b => 43.8m
Note on H110: G02.08.09a => 26.7m G02.08.09b => 26.7m
Note on H111: G02.08.10a => 27.0m G02.08.10b => 27.0m
Note on H112: G02.08.11a => 49.6m G02.08.11b => 49.6m
Note on H113: G02.08.12a => 32.6m G02.08.12b => 32.6m
Note on H114: G02.08.13a => 55.8m G02.08.13b => 55.8m
Note on H115: G02.08.14a => 38.9m G02.08.14b => 38.9m
Note on H116: G02.09.01a => 51.8m G02.09.01b => 51.8m
Note on H117: G02.09.02a => 46.6m G02.09.02b => 46.6m
Note on H118: G02.09.03a => 30.2m G02.09.03b => 30.2m
Note on H119: G02.09.04a => 13.6m G02.09.04b => 13.6m
Note on H120: G02.09.05a => 5.4m G02.09.05b => 17.3m Internal + of stringc => 10.3m
Note on H121: G02.09.06a => 35.7m G02.09.06b => 35.7m
Note on H122: G02.09.07a => 19.2m G02.09.07b => 19.2m
Note on H123: G02.09.08a => 39.5m G02.09.08b => 39.5m
Note on H124: G02.09.09a => 23.2m G02.09.09b => 23.2m
Note on H125: G02.09.10a => 42.1m G02.09.10b => 42.1m
Note on H126: G02.09.11a => 28.7m G02.09.11b => 28.7m
Note on H127: G02.09.12a => 45.6m G02.09.12b => 45.6m
Note on H128: G02.09.13a => 36.5m G02.09.13b => 41.8m Internal + of stringc => 9.7m
Note on H129: G02.09.14a => 49.0m G02.09.14b => 49.0m
Note on H130: G02.10.01a => 38.4m G02.10.01b => 38.4m
Note on H131: G02.10.02a => 32.2m G02.10.02b => 32.2m
Note on H132: G02.10.03a => 25.6m G02.10.03b => 25.6m
Note on H133: G02.10.04a => 37.7m G02.10.04b => 37.7m
Note on H134: G02.10.05a => 21.2m G02.10.05b => 21.2m
Note on H135: G02.10.06a => 5.4m G02.10.06b => 5.4m
Note on H136: G02.10.07a => 47.9m G02.10.07b => 47.9m
Note on H137: G02.10.08a => 31.3m G02.10.08b => 31.3m
Note on H138: G02.10.09a => 14.4m G02.10.09b => 14.4m
Note on H139: G02.10.10a => 53.7m G02.10.10b => 53.7m
Note on H140: G02.10.11a => 37.2m G02.10.11b => 37.2m
Note on H141: G02.10.12a => 20.4m G02.10.12b => 20.4m
Note on H142: G02.10.13a => 59.6m G02.10.13b => 59.6m
Note on H143: G02.10.14a => 43.2m G02.10.14b => 43.2m
Note on H144: G02.11.01a => 5.9m G02.11.01b => 5.9m
Note on H145: G02.11.02a => 14.1m G02.11.02b => 14.1m
Note on H146: G02.11.03a => 14.5m G02.11.03b => 14.5m
Note on H147: G02.11.04a => 38.0m G02.11.04b => 38.0m
Note on H148: G02.11.05a => 21.3m G02.11.05b => 21.3m
Note on H149: G02.11.06a => 21.6m G02.11.06b => 21.6m
Note on H150: G02.11.07a => 44.8m G02.11.07b => 44.8m
Note on H151: G02.11.08a => 28.0m G02.11.08b => 28.0m
Note on H152: G02.11.09a => 28.3m G02.11.09b => 28.3m
Note on H153: G02.11.10a => 51.4m G02.11.10b => 69.2m Internal + of stringc => 32.6m
Note on H154: G02.11.11a => 34.7m G02.11.11b => 34.7m
Note on H155: G02.11.12a => 35.0m G02.11.12b => 35.0m
Note on H156: G02.11.13a => 41.5m G02.11.13b => 41.5m
Note on H157: G02.11.14a => 41.8m G02.11.14b => 41.8m
Note on H158: G02.12.01a => 48.1m G02.12.01b => 48.1m
Note on H159: G02.12.02a => 37.4m G02.12.02b => 37.4m
Note on H160: G02.12.03a => 37.8m G02.12.03b => 37.8m
Note on H161: G02.12.04a => 20.8m G02.12.04b => 20.8m
Note on H162: G02.12.05a => 5.5m G02.12.05b => 5.5m
Note on H163: G02.12.06a => 68.9m G02.12.06b => 68.9m
Note on H164: G02.12.07a => 52.1m G02.12.07b => 52.1m
Note on H165: G02.12.08a => 35.1m G02.12.08b => 35.1m
Note on H166: G02.12.09a => 25.8m G02.12.09b => 25.8m Internal + of stringc => 15.6m Internal + of stringd => 15.6m
Note on H167: G02.12.10a => 70.7m G02.12.10b => 70.7m
Note on H168: G02.12.11a => 54.0m G02.12.11b => 54.0m
Note on H169: G02.12.12a => 75.2m G02.12.12b => 75.2m
Note on H170: G02.12.13a => 58.5m G02.12.13b => 58.5m
Note on H171: G02.12.14a => 65.0m G02.12.14b => 65.0m
Note on H172: G02.13.01a => 29.1m G02.13.01b => 29.1m
Note on H173: G02.13.02a => 21.1m G02.13.02b => 21.1m
Note on H174: G02.13.03a => 5.4m G02.13.03b => 5.4m
Note on H175: G02.13.04a => 51.4m G02.13.04b => 51.4m
Note on H176: G02.13.05a => 34.8m G02.13.05b => 34.8m
Note on H177: G02.13.06a => 17.9m G02.13.06b => 17.9m
Note on H178: G02.13.07a => 41.4m G02.13.07b => 41.4m
Note on H179: G02.13.08a => 24.7m G02.13.08b => 24.7m
Note on H180: G02.13.09a => 48.2m G02.13.09b => 48.2m
Note on H181: G02.13.10a => 31.7m G02.13.10b => 31.7m
Note on H182: G02.13.11a => 55.3m G02.13.11b => 55.3m
Note on H183: G02.13.12a => 38.9m G02.13.12b => 38.9m
Note on H184: G02.13.13a => 61.7m G02.13.13b => 61.7m
Note on H185: G02.13.14a => 45.3m G02.13.14b => 45.3m
Note on H186: G02.14.01a => 89.6m G02.14.01b => 89.6m
Note on H187: G02.14.02a => 82.4m G02.14.02b => 82.4m
Note on H188: G02.14.03a => 65.7m G02.14.03b => 65.7m
Note on H189: G02.14.04a => 58.6m G02.14.04b => 58.6m
Note on H190: G02.14.05a => 51.7m G02.14.05b => 51.7m
Note on H191: G02.14.06a => 45.1m G02.14.06b => 45.1m
Note on H192: G02.14.07a => 37.2m G02.14.07b => 37.2m
Note on H193: G02.14.08a => 20.6m G02.14.08b => 20.6m
Note on H194: G02.14.09a => 5.5m G02.14.09b => 5.5m
Note on H195: G02.14.10a => 32.9m G02.14.10b => 32.9m
Note on H196: G02.14.11a => 16.6m G02.14.11b => 16.6m
Note on H197: G02.14.12a => 38.6m G02.14.12b => 38.6m
Note on H198: G02.14.13a => 44.4m G02.14.13b => 44.4m
Note on H199: G02.14.14a => 28.1m G02.14.14b => 28.1m
Note on H200: G02.15.01a => 5.9m G02.15.01b => 39.5m Internal + of stringc => 37.0m
Note on H201: G02.15.02a => 14.3m G02.15.02b => 14.3m
Note on H202: G02.15.03a => 13.4m G02.15.03b => 47.0m Internal + of stringc => 36.7m

## 02#_Thick Cable Table
02#Power blockLV Cable
No. | Unit name | Cable No. | Cable type and CSA(mm²) | Voltage | From | To | Length(m) | Ohm loss(%, STC)
02#Power block
1 | N02.01 String inverter | N02.01-abc | ZC-YJY23-3*95 | 1.8/3kV | N02.01 String inverter | T02 Transformer | 175.5 | 1.06
2 | N02.02 String inverter | N02.02-abc | ZC-YJY23-3*95 | 1.8/3kV | N02.02 String inverter |  | 140.5 | 0.85
3 | N02.03 String inverter | N02.03-abc | ZC-YJY23-3*95 | 1.8/3kV | N02.03 String inverter |  | 104.1 | 0.63
4 | N02.04 String inverter | N02.04-abc | ZC-YJY23-3*95 | 1.8/3kV | N02.04 String inverter |  | 53.7 | 0.33
5 | N02.05 String inverter | N02.05-abc | ZC-YJY23-3*95 | 1.8/3kV | N02.05 String inverter |  | 16.4 | 0.1
6 | N02.06 String inverter | N02.06-abc | ZC-YJY23-3*95 | 1.8/3kV | N02.06 String inverter |  | 90.8 | 0.55
7 | N02.07 String inverter | N02.07-abc | ZC-YJY23-3*95 | 1.8/3kV | N02.07 String inverter |  | 199.1 | 1.21
8 | N02.08 String inverter | N02.08-abc | ZC-YJY23-3*95 | 1.8/3kV | N02.08 String inverter |  | 165.4 | 1
9 | N02.09 String inverter | N02.09-abc | ZC-YJY23-3*95 | 1.8/3kV | N02.09 String inverter |  | 50.5 | 0.31
10 | N02.10 String inverter | N02.10-abc | ZC-YJY23-3*95 | 1.8/3kV | N02.10 String inverter |  | 140.1 | 0.85
11 | N02.11 String inverter | N02.11-abc | ZC-YJY23-3*95 | 1.8/3kV | N02.11 String inverter |  | 207.7 | 1.26
12 | N02.12 String inverter | N02.12-abc | ZC-YJY23-3*95 | 1.8/3kV | N02.12 String inverter |  | 97 | 0.59
13 | N02.13 String inverter | N02.13-abc | ZC-YJY23-3*95 | 1.8/3kV | N02.13 String inverter |  | 151.2 | 0.92
14 | N02.14 String inverter | N02.14-abc | ZC-YJY23-3*95 | 1.8/3kV | N02.14 String inverter |  | 191.8 | 1.16
15 | N02.15 String inverter | N02.15-abc | ZC-YJY23-3*95 | 1.8/3kV | N02.15 String inverter |  | 195.4 | 1.18

## Blocks Summary
Block No. | Cable type and CSA(mm²) | Voltage | From | To | Length(m) | Cable count
01# | PV1-F-1*4 | DC1.8kV | String + | String inverter | 8813.7 | 190
| PV1-F-1*4 | DC1.8kV | String - | String inverter | 8856.3 | 190
| PV1-F-1*4 | DC1.8kV | Internal + of string | Internal - of string | 183.4 | 9
| PV1-F-1*6 | DC1.8kV | String + | String inverter | 1137.2 | 9
| PV1-F-1*6 | DC1.8kV | String - | String inverter | 1207.5 | 9
| PV1-F-1*6 | DC1.8kV | Internal + of string | Internal - of string | 22.9 | 2
| ZC-YJY23-3*95 | 1.8/3kV | String inverter | Transformer | 2152.3 | 14
| ZC-YJY23-3*120 | 1.8/3kV | String inverter | Transformer | 272.3 | 1
02# | PV1-F-1*4 | DC1.8kV | String + | String inverter | 7116.8 | 199
| PV1-F-1*4 | DC1.8kV | String - | String inverter | 7247.8 | 199
| PV1-F-1*4 | DC1.8kV | Internal + of string | Internal - of string | 246.5 | 13
| ZC-YJY23-3*95 | 1.8/3kV | String inverter | Transformer | 1979.2 | 15

## Thin cables Summary(By device)
Block No. | From | To | Cable No. | Cable model | Specifications | Cables length(m)
01# | G01.01.01-14PV string | N01.01 String inverter | G01.01.01-14ab(abc/a~d) | PV1-F | 1*4 | 1243
[5 empty] | 1*6 | 283.2
| G01.02.01-14PV string | N01.02 String inverter | G01.02.01-14ab(abc) | PV1-F | 1*4 | 1273.3
[5 empty] | 1*6 | 507
| G01.03.01-13PV string | N01.03 String inverter | G01.03.01-13ab | PV1-F | 1*4 | 1357.8
[5 empty] | 1*6 | 240.6
| G01.04.01-13PV string | N01.04 String inverter | G01.04.01-13ab(abc) | PV1-F | 1*4 | 1608
[5 empty] | 1*6 | 306.8
| G01.05.01-13PV string | N01.05 String inverter | G01.05.01-13ab(a~d) | PV1-F | 1*4 | 783.4
[5 empty] | 1*6 | 1030
| G01.06.01-14PV string | N01.06 String inverter | G01.06.01-14ab | PV1-F | 1*4 | 1384.6
| G01.07.01-12PV string | N01.07 String inverter | G01.07.01-12ab | PV1-F | 1*4 | 976.6
| G01.08.01-13PV string | N01.08 String inverter | G01.08.01-13ab(abc) | PV1-F | 1*4 | 1462.9
| G01.09.01-13PV string | N01.09 String inverter | G01.09.01-13ab | PV1-F | 1*4 | 1404.6
| G01.10.01-13PV string | N01.10 String inverter | G01.10.01-13ab | PV1-F | 1*4 | 1185.4
| G01.11.01-13PV string | N01.11 String inverter | G01.11.01-13ab | PV1-F | 1*4 | 1068.4
| G01.12.01-13PV string | N01.12 String inverter | G01.12.01-13ab(abc) | PV1-F | 1*4 | 1096.5
| G01.13.01-14PV string | N01.13 String inverter | G01.13.01-14ab | PV1-F | 1*4 | 1075
| G01.14.01-13PV string | N01.14 String inverter | G01.14.01-13ab(abc) | PV1-F | 1*4 | 1001.5
| G01.15.01-14PV string | N01.15 String inverter | G01.15.01-14ab | PV1-F | 1*4 | 932.4
02# | G02.01.01-14PV string | N02.01 String inverter | G02.01.01-14ab(abc) | PV1-F | 1*4 | 834.4
| G02.02.01-14PV string | N02.02 String inverter | G02.02.01-14ab | PV1-F | 1*4 | 804.6
| G02.03.01-14PV string | N02.03 String inverter | G02.03.01-14ab | PV1-F | 1*4 | 1338.6
| G02.04.01-14PV string | N02.04 String inverter | G02.04.01-14ab | PV1-F | 1*4 | 1238.2
| G02.05.01-14PV string | N02.05 String inverter | G02.05.01-14ab(abc/a~d) | PV1-F | 1*4 | 898.9
| G02.06.01-14PV string | N02.06 String inverter | G02.06.01-14ab | PV1-F | 1*4 | 932.4
| G02.07.01-14PV string | N02.07 String inverter | G02.07.01-14ab(abc) | PV1-F | 1*4 | 1124.9
| G02.08.01-14PV string | N02.08 String inverter | G02.08.01-14ab | PV1-F | 1*4 | 842.2
| G02.09.01-14PV string | N02.09 String inverter | G02.09.01-14ab(abc) | PV1-F | 1*4 | 971.4
| G02.10.01-14PV string | N02.10 String inverter | G02.10.01-14ab | PV1-F | 1*4 | 936.4
| G02.11.01-14PV string | N02.11 String inverter | G02.11.01-14ab(abc) | PV1-F | 1*4 | 892.2
| G02.12.01-14PV string | N02.12 String inverter | G02.12.01-14ab(a~d) | PV1-F | 1*4 | 1341
| G02.13.01-14PV string | N02.13 String inverter | G02.13.01-14ab | PV1-F | 1*4 | 1013.8
| G02.14.01-14PV string | N02.14 String inverter | G02.14.01-14ab | PV1-F | 1*4 | 1234
| G02.15.01-03PV string | N02.15 String inverter | G02.15.01-03ab(abc) | PV1-F | 1*4 | 208.1
Note on D2: G01.01.01a~d => 156.8m G01.01.02ab => 58.6m G01.01.03ab => 62.4m G01.01.04ab => 29.8m G01.01.05ab => 73.6m G01.01.06ab => 41.2m G01.01.07ab => 11.8m G01.01.08ab => 208.6m G01.01.09ab => 174.6m G01.01.10ab => 141.8m G01.01.11ab => 109.0m G01.01.12ab => 76.4m G01.01.13abc => 98.4m
Note on D3: G01.01.14ab => 283.2m
Note on D4: G01.02.01ab => 177.4m G01.02.02ab => 143.4m G01.02.03ab => 110.4m G01.02.04ab => 77.4m G01.02.05ab => 44.2m G01.02.07ab => 207.0m G01.02.08ab => 166.6m G01.02.09ab => 127.4m G01.02.10ab => 94.0m G01.02.11ab => 60.8m G01.02.12ab => 27.2m G01.02.13abc => 37.5m
Note on D5: G01.02.06abc => 272.6m G01.02.14ab => 234.4m
Note on D6: G01.03.01ab => 188.0m G01.03.02ab => 149.0m G01.03.03ab => 115.6m G01.03.04ab => 82.6m G01.03.05ab => 48.4m G01.03.06ab => 216.6m G01.03.07ab => 176.4m G01.03.08ab => 142.4m G01.03.09ab => 109.2m G01.03.10ab => 76.4m G01.03.11ab => 42.4m G01.03.12ab => 10.8m
Note on D7: G01.03.13ab => 240.6m
Note on D8: G01.04.01ab => 190.2m G01.04.02ab => 156.4m G01.04.03ab => 123.2m G01.04.04ab => 90.2m G01.04.05ab => 56.6m G01.04.06ab => 23.0m G01.04.07ab => 230.6m G01.04.08ab => 191.0m G01.04.09ab => 157.6m G01.04.10ab => 10.8m G01.04.12ab => 205.8m G01.04.13ab => 172.6m
Note on D9: G01.04.11abc => 306.8m
Note on D10: G01.05.01ab => 36.6m G01.05.04ab => 22.2m G01.05.06ab => 229.4m G01.05.07ab => 11.6m G01.05.09ab => 213.8m G01.05.10a~d => 100.6m G01.05.11ab => 35.0m G01.05.12ab => 83.6m G01.05.13ab => 50.6m
Note on D11: G01.05.02ab => 276.6m G01.05.03ab => 243.4m G01.05.05ab => 262.8m G01.05.08ab => 247.2m
Note on D12: G01.06.01ab => 162.4m G01.06.02ab => 129.4m G01.06.03ab => 96.8m G01.06.04ab => 64.2m G01.06.05ab => 31.6m G01.06.06ab => 139.4m G01.06.07ab => 106.2m G01.06.08ab => 73.4m G01.06.09ab => 40.8m G01.06.10ab => 11.8m G01.06.11ab => 182.0m G01.06.12ab => 148.4m G01.06.13ab => 115.4m G01.06.14ab => 82.8m
Note on D13: G01.07.01ab => 111.0m G01.07.02ab => 78.4m G01.07.03ab => 88.2m G01.07.04ab => 55.4m G01.07.05ab => 74.8m G01.07.06ab => 41.8m G01.07.07ab => 11.2m G01.07.08ab => 128.2m G01.07.09ab => 94.6m G01.07.10ab => 61.4m G01.07.11ab => 132.6m G01.07.12ab => 99.0m
Note on D14: G01.08.01ab => 189.4m G01.08.02ab => 155.8m G01.08.03abc => 204.7m G01.08.04ab => 140.4m G01.08.05ab => 107.4m G01.08.06ab => 74.2m G01.08.07ab => 41.0m G01.08.08ab => 11.8m G01.08.09ab => 174.4m G01.08.10ab => 141.2m G01.08.11ab => 107.8m G01.08.12ab => 74.0m G01.08.13ab => 40.8m
Note on D15: G01.09.01ab => 40.6m G01.09.02ab => 140.4m G01.09.03ab => 107.4m G01.09.04ab => 74.8m G01.09.05ab => 41.8m G01.09.06ab => 12.6m G01.09.07ab => 190.2m G01.09.08ab => 58.8m G01.09.09ab => 212.8m G01.09.10ab => 180.2m G01.09.11ab => 147.6m G01.09.12ab => 115.0m G01.09.13ab => 82.4m
Note on D16: G01.10.01ab => 95.8m G01.10.02ab => 72.0m G01.10.03ab => 41.4m G01.10.04ab => 12.6m G01.10.05ab => 41.6m G01.10.06ab => 58.6m G01.10.07ab => 91.6m G01.10.08ab => 83.2m G01.10.09ab => 116.4m G01.10.10ab => 159.0m G01.10.11ab => 126.4m G01.10.12ab => 126.8m G01.10.13ab => 160.0m
Note on D17: G01.11.01ab => 161.6m G01.11.02ab => 128.0m G01.11.03ab => 94.0m G01.11.04ab => 60.0m G01.11.05ab => 26.6m G01.11.06ab => 143.4m G01.11.07ab => 109.6m G01.11.08ab => 75.4m G01.11.09ab => 41.4m G01.11.10ab => 11.8m G01.11.11ab => 109.4m G01.11.12ab => 70.4m G01.11.13ab => 36.8m
Note on D18: G01.12.01abc => 173.1m G01.12.02ab => 136.2m G01.12.03ab => 118.4m G01.12.04ab => 79.8m G01.12.05ab => 41.2m G01.12.06ab => 11.8m G01.12.07ab => 140.8m G01.12.08ab => 106.8m G01.12.09ab => 69.0m G01.12.10ab => 35.0m G01.12.11ab => 84.6m G01.12.12ab => 50.4m G01.12.13ab => 49.4m
Note on D19: G01.13.01ab => 150.0m G01.13.02ab => 132.0m G01.13.03ab => 91.8m G01.13.04ab => 52.8m G01.13.05ab => 92.8m G01.13.06ab => 53.6m G01.13.07ab => 14.6m G01.13.08ab => 11.8m G01.13.09ab => 111.2m G01.13.10ab => 72.8m G01.13.11ab => 34.0m G01.13.12ab => 124.0m G01.13.13ab => 86.0m G01.13.14ab => 47.6m
Note on D20: G01.14.01ab => 128.8m G01.14.02ab => 95.0m G01.14.03ab => 113.2m G01.14.04ab => 79.8m G01.14.05ab => 45.6m G01.14.06ab => 12.0m G01.14.07ab => 14.6m G01.14.08abc => 154.3m G01.14.09ab => 104.8m G01.14.10ab => 70.8m G01.14.11ab => 33.4m G01.14.12ab => 32.4m G01.14.13ab => 116.8m
Note on D21: G01.15.01ab => 119.8m G01.15.02ab => 87.0m G01.15.03ab => 111.6m G01.15.04ab => 78.4m G01.15.05ab => 45.8m G01.15.06ab => 13.2m G01.15.07ab => 11.8m G01.15.08ab => 40.8m G01.15.09ab => 130.2m G01.15.10ab => 97.0m G01.15.11ab => 64.6m G01.15.12ab => 32.0m G01.15.13ab => 33.4m G01.15.14ab => 66.8m
Note on D22: G02.01.01ab => 69.6m G02.01.02ab => 33.0m G02.01.03ab => 91.4m G02.01.04ab => 57.6m G02.01.05ab => 20.4m G02.01.06ab => 78.6m G02.01.07ab => 45.0m G02.01.08ab => 12.2m G02.01.09abc => 115.4m G02.01.10ab => 65.0m G02.01.11ab => 30.8m G02.01.12ab => 79.0m G02.01.13ab => 45.0m G02.01.14ab => 91.4m
Note on D23: G02.02.01ab => 64.2m G02.02.02ab => 30.0m G02.02.03ab => 79.6m G02.02.04ab => 16.6m G02.02.05ab => 41.4m G02.02.06ab => 12.0m G02.02.07ab => 62.0m G02.02.08ab => 28.0m G02.02.09ab => 74.0m G02.02.10ab => 40.2m G02.02.11ab => 116.2m G02.02.12ab => 87.2m G02.02.13ab => 53.4m G02.02.14ab => 99.8m
Note on D24: G02.03.01ab => 73.4m G02.03.02ab => 41.0m G02.03.03ab => 11.2m G02.03.04ab => 94.2m G02.03.05ab => 61.6m G02.03.06ab => 107.4m G02.03.07ab => 74.6m G02.03.08ab => 120.0m G02.03.09ab => 87.2m G02.03.10ab => 134.0m G02.03.11ab => 100.6m G02.03.12ab => 147.0m G02.03.13ab => 159.8m G02.03.14ab => 126.6m
Note on D25: G02.04.01ab => 76.2m G02.04.02ab => 42.8m G02.04.03ab => 10.6m G02.04.04ab => 96.8m G02.04.05ab => 63.4m G02.04.06ab => 109.0m G02.04.07ab => 75.4m G02.04.08ab => 120.4m G02.04.09ab => 86.8m G02.04.10ab => 132.2m G02.04.11ab => 99.0m G02.04.12ab => 111.4m G02.04.13ab => 123.6m G02.04.14ab => 90.6m
Note on D26: G02.05.01ab => 38.6m G02.05.02ab => 31.2m G02.05.03ab => 62.0m G02.05.04ab => 27.8m G02.05.05abc => 30.3m G02.05.06ab => 80.2m G02.05.07ab => 46.0m G02.05.08ab => 88.6m G02.05.09ab => 54.8m G02.05.10a~d => 94.8m G02.05.11ab => 96.8m G02.05.12ab => 63.2m G02.05.13ab => 104.0m G02.05.14ab => 80.6m
Note on D27: G02.06.01ab => 15.6m G02.06.02ab => 11.0m G02.06.03ab => 27.4m G02.06.04ab => 40.4m G02.06.05ab => 87.2m G02.06.06ab => 53.2m G02.06.07ab => 52.6m G02.06.08ab => 65.4m G02.06.09ab => 78.2m G02.06.10ab => 90.6m G02.06.11ab => 89.8m G02.06.12ab => 103.8m G02.06.13ab => 103.2m G02.06.14ab => 114.0m
Note on D28: G02.07.01ab => 41.2m G02.07.02ab => 12.0m G02.07.03ab => 64.0m G02.07.04ab => 30.4m G02.07.05abc => 92.2m G02.07.06ab => 42.6m G02.07.07ab => 55.4m G02.07.08ab => 66.4m G02.07.09ab => 79.0m G02.07.10abc => 107.3m G02.07.11ab => 90.8m G02.07.12ab => 124.4m G02.07.13ab => 101.8m G02.07.14ab => 217.4m
Note on D29: G02.08.01ab => 12.0m G02.08.02ab => 63.0m G02.08.03ab => 29.0m G02.08.04ab => 30.0m G02.08.05ab => 75.6m G02.08.06ab => 41.4m G02.08.07ab => 42.4m G02.08.08ab => 87.6m G02.08.09ab => 53.4m G02.08.10ab => 54.0m G02.08.11ab => 99.2m G02.08.12ab => 65.2m G02.08.13ab => 111.6m G02.08.14ab => 77.8m
Note on D30: G02.09.01ab => 103.6m G02.09.02ab => 93.2m G02.09.03ab => 60.4m G02.09.04ab => 27.2m G02.09.05abc => 33.0m G02.09.06ab => 71.4m G02.09.07ab => 38.4m G02.09.08ab => 79.0m G02.09.09ab => 46.4m G02.09.10ab => 84.2m G02.09.11ab => 57.4m G02.09.12ab => 91.2m G02.09.13abc => 88.0m G02.09.14ab => 98.0m
Note on D31: G02.10.01ab => 76.8m G02.10.02ab => 64.4m G02.10.03ab => 51.2m G02.10.04ab => 75.4m G02.10.05ab => 42.4m G02.10.06ab => 10.8m G02.10.07ab => 95.8m G02.10.08ab => 62.6m G02.10.09ab => 28.8m G02.10.10ab => 107.4m G02.10.11ab => 74.4m G02.10.12ab => 40.8m G02.10.13ab => 119.2m G02.10.14ab => 86.4m
Note on D32: G02.11.01ab => 11.8m G02.11.02ab => 28.2m G02.11.03ab => 29.0m G02.11.04ab => 76.0m G02.11.05ab => 42.6m G02.11.06ab => 43.2m G02.11.07ab => 89.6m G02.11.08ab => 56.0m G02.11.09ab => 56.6m G02.11.10abc => 153.2m G02.11.11ab => 69.4m G02.11.12ab => 70.0m G02.11.13ab => 83.0m G02.11.14ab => 83.6m
Note on D33: G02.12.01ab => 96.2m G02.12.02ab => 74.8m G02.12.03ab => 75.6m G02.12.04ab => 41.6m G02.12.05ab => 11.0m G02.12.06ab => 137.8m G02.12.07ab => 104.2m G02.12.08ab => 70.2m G02.12.09a~d => 82.8m G02.12.10ab => 141.4m G02.12.11ab => 108.0m G02.12.12ab => 150.4m G02.12.13ab => 117.0m G02.12.14ab => 130.0m
Note on D34: G02.13.01ab => 58.2m G02.13.02ab => 42.2m G02.13.03ab => 10.8m G02.13.04ab => 102.8m G02.13.05ab => 69.6m G02.13.06ab => 35.8m G02.13.07ab => 82.8m G02.13.08ab => 49.4m G02.13.09ab => 96.4m G02.13.10ab => 63.4m G02.13.11ab => 110.6m G02.13.12ab => 77.8m G02.13.13ab => 123.4m G02.13.14ab => 90.6m
Note on D35: G02.14.01ab => 179.2m G02.14.02ab => 164.8m G02.14.03ab => 131.4m G02.14.04ab => 117.2m G02.14.05ab => 103.4m G02.14.06ab => 90.2m G02.14.07ab => 74.4m G02.14.08ab => 41.2m G02.14.09ab => 11.0m G02.14.10ab => 65.8m G02.14.11ab => 33.2m G02.14.12ab => 77.2m G02.14.13ab => 88.8m G02.14.14ab => 56.2m
Note on D36: G02.15.01abc => 82.4m G02.15.02ab => 28.6m G02.15.03abc => 97.1m

## Thin cables Summary
No. | Device number | Unit name | Cable No. | Cable type and CSA(mm²) | From | To | Length(m) | Spare core | Voltage | Ohm loss(%, STC) | Real tilt(°) | Real azimuth(°) | Cable reel calculation | Cable direction | MC4 cable plug
01#Power block
1 | N01.01 String inverter | G01.01.01 PV string | G01.01.01a~d | PV1-F-1*4 | G01.01.01 PV string | N01.01 String inverter | 156.8 | 0 | DC1.8kV | 1.01 | 15 | 3.7 | 1# | Same side | 3 sets (adapted by component manufacturer)
2 |  | G01.01.02 PV string | G01.01.02ab | PV1-F-1*4 | G01.01.02 PV string | N01.01 String inverter | 58.6 | 0 | DC1.8kV | 0.38 | 15 | -2.7 | 1# | Same side | 1 sets (adapted by component manufacturer)
3 |  | G01.01.03 PV string | G01.01.03ab | PV1-F-1*4 | G01.01.03 PV string | N01.01 String inverter | 62.4 | 0 | DC1.8kV | 0.4 | 15.1 | -6 | 1# | Same side | 1 sets (adapted by component manufacturer)
4 |  | G01.01.04 PV string | G01.01.04ab | PV1-F-1*4 | G01.01.04 PV string | N01.01 String inverter | 29.8 | 0 | DC1.8kV | 0.19 | 15.6 | -15.6 | 1# | Same side | 1 sets (adapted by component manufacturer)
5 |  | G01.01.05 PV string | G01.01.05ab | PV1-F-1*4 | G01.01.05 PV string | N01.01 String inverter | 73.6 | 0 | DC1.8kV | 0.48 | 15 | -3.2 | 1# | Same side | 1 sets (adapted by component manufacturer)
6 |  | G01.01.06 PV string | G01.01.06ab | PV1-F-1*4 | G01.01.06 PV string | N01.01 String inverter | 41.2 | 0 | DC1.8kV | 0.27 | 15.1 | -5.4 | 1# | Same side | 1 sets (adapted by component manufacturer)
7 |  | G01.01.07 PV string | G01.01.07ab | PV1-F-1*4 | G01.01.07 PV string | N01.01 String inverter | 11.8 | 0 | DC1.8kV | 0.08 | 15.2 | -8.6 | 1# | Same side | 1 sets (adapted by component manufacturer)
8 |  | G01.01.08 PV string | G01.01.08ab | PV1-F-1*4 | G01.01.08 PV string | N01.01 String inverter | 208.6 | 0 | DC1.8kV | 1.35 | 23.3 | 49.2 | 1# | Same side | 1 sets (adapted by component manufacturer)
9 |  | G01.01.09 PV string | G01.01.09ab | PV1-F-1*4 | G01.01.09 PV string | N01.01 String inverter | 174.6 | 0 | DC1.8kV | 1.13 | 16.1 | 21.4 | 1# | Same side | 1 sets (adapted by component manufacturer)
10 |  | G01.01.10 PV string | G01.01.10ab | PV1-F-1*4 | G01.01.10 PV string | N01.01 String inverter | 141.8 | 0 | DC1.8kV | 0.92 | 15.4 | -13.2 | 1# | Same side | 1 sets (adapted by component manufacturer)
11 |  | G01.01.11 PV string | G01.01.11ab | PV1-F-1*4 | G01.01.11 PV string | N01.01 String inverter | 109 | 0 | DC1.8kV | 0.7 | 16.6 | -24.7 | 1# | Same side | 1 sets (adapted by component manufacturer)
12 |  | G01.01.12 PV string | G01.01.12ab | PV1-F-1*4 | G01.01.12 PV string | N01.01 String inverter | 76.4 | 0 | DC1.8kV | 0.49 | 15.4 | -12.4 | 1# | Same side | 1 sets (adapted by component manufacturer)
13 |  | G01.01.13 PV string | G01.01.13abc | PV1-F-1*4 | G01.01.13 PV string | N01.01 String inverter | 98.4 | 0 | DC1.8kV | 0.64 | 15.7 | -17.2 | 1# | Same side | 2 sets (adapted by component manufacturer)
14 |  | G01.01.14 PV string | G01.01.14ab | PV1-F-1*6 | G01.01.14 PV string | N01.01 String inverter | 283.2 | 0 | DC1.8kV | 1.22 | 29.3 | 58.1 | 5# | Same side | 1 sets (adapted by component manufacturer)
15 | N01.02 String inverter | G01.02.01 PV string | G01.02.01ab | PV1-F-1*4 | G01.02.01 PV string | N01.02 String inverter | 177.4 | 0 | DC1.8kV | 1.15 | 23.3 | 49.2 | 1# | Same side | 1 sets (adapted by component manufacturer)
16 |  | G01.02.02 PV string | G01.02.02ab | PV1-F-1*4 | G01.02.02 PV string | N01.02 String inverter | 143.4 | 0 | DC1.8kV | 0.93 | 20.6 | 42.7 | 1# | Same side | 1 sets (adapted by component manufacturer)
17 |  | G01.02.03 PV string | G01.02.03ab | PV1-F-1*4 | G01.02.03 PV string | N01.02 String inverter | 110.4 | 0 | DC1.8kV | 0.71 | 15.1 | -5.7 | 1# | Same side | 1 sets (adapted by component manufacturer)
18 |  | G01.02.04 PV string | G01.02.04ab | PV1-F-1*4 | G01.02.04 PV string | N01.02 String inverter | 77.4 | 0 | DC1.8kV | 0.5 | 19.9 | -40.5 | 1# | Same side | 1 sets (adapted by component manufacturer)
19 |  | G01.02.05 PV string | G01.02.05ab | PV1-F-1*4 | G01.02.05 PV string | N01.02 String inverter | 44.2 | 0 | DC1.8kV | 0.29 | 17.8 | -32.4 | 1# | Same side | 1 sets (adapted by component manufacturer)
20 |  | G01.02.06 PV string | G01.02.06abc | PV1-F-1*6 | G01.02.06 PV string | N01.02 String inverter | 272.6 | 0 | DC1.8kV | 1.17 | 20.4 | 42.1 | 5# | Same side | 2 sets (adapted by component manufacturer)
21 |  | G01.02.07 PV string | G01.02.07ab | PV1-F-1*4 | G01.02.07 PV string | N01.02 String inverter | 207 | 0 | DC1.8kV | 1.34 | 28 | 56.5 | 1# | Same side | 1 sets (adapted by component manufacturer)
22 |  | G01.02.08 PV string | G01.02.08ab | PV1-F-1*4 | G01.02.08 PV string | N01.02 String inverter | 166.6 | 0 | DC1.8kV | 1.08 | 26.7 | 54.8 | 1# | Same side | 1 sets (adapted by component manufacturer)
23 |  | G01.02.09 PV string | G01.02.09ab | PV1-F-1*4 | G01.02.09 PV string | N01.02 String inverter | 127.4 | 0 | DC1.8kV | 0.82 | 20.3 | 41.9 | 1# | Same side | 1 sets (adapted by component manufacturer)
24 |  | G01.02.10 PV string | G01.02.10ab | PV1-F-1*4 | G01.02.10 PV string | N01.02 String inverter | 94 | 0 | DC1.8kV | 0.61 | 15.1 | 6.2 | 1# | Same side | 1 sets (adapted by component manufacturer)
25 |  | G01.02.11 PV string | G01.02.11ab | PV1-F-1*4 | G01.02.11 PV string | N01.02 String inverter | 60.8 | 0 | DC1.8kV | 0.39 | 19 | -37.2 | 1# | Same side | 1 sets (adapted by component manufacturer)
26 |  | G01.02.12 PV string | G01.02.12ab | PV1-F-1*4 | G01.02.12 PV string | N01.02 String inverter | 27.2 | 0 | DC1.8kV | 0.18 | 21.3 | -44.5 | 1# | Same side | 1 sets (adapted by component manufacturer)
27 |  | G01.02.13 PV string | G01.02.13abc | PV1-F-1*4 | G01.02.13 PV string | N01.02 String inverter | 37.5 | 0 | DC1.8kV | 0.24 | 19.7 | -39.7 | 1# | Same side | 2 sets (adapted by component manufacturer)
28 |  | G01.02.14 PV string | G01.02.14ab | PV1-F-1*6 | G01.02.14 PV string | N01.02 String inverter | 234.4 | 0 | DC1.8kV | 1.01 | 27.4 | 55.8 | 5# | Same side | 1 sets (adapted by component manufacturer)
29 | N01.03 String inverter | G01.03.01 PV string | G01.03.01ab | PV1-F-1*4 | G01.03.01 PV string | N01.03 String inverter | 188 | 0 | DC1.8kV | 1.22 | 26.1 | 54 | 1# | Same side | 1 sets (adapted by component manufacturer)
30 |  | G01.03.02 PV string | G01.03.02ab | PV1-F-1*4 | G01.03.02 PV string | N01.03 String inverter | 149 | 0 | DC1.8kV | 0.96 | 21.8 | 45.7 | 1# | Same side | 1 sets (adapted by component manufacturer)
31 |  | G01.03.03 PV string | G01.03.03ab | PV1-F-1*4 | G01.03.03 PV string | N01.03 String inverter | 115.6 | 0 | DC1.8kV | 0.75 | 15.2 | 9.3 | 1# | Same side | 1 sets (adapted by component manufacturer)
32 |  | G01.03.04 PV string | G01.03.04ab | PV1-F-1*4 | G01.03.04 PV string | N01.03 String inverter | 82.6 | 0 | DC1.8kV | 0.53 | 18.3 | -34.3 | 1# | Same side | 1 sets (adapted by component manufacturer)
33 |  | G01.03.05 PV string | G01.03.05ab | PV1-F-1*4 | G01.03.05 PV string | N01.03 String inverter | 48.4 | 0 | DC1.8kV | 0.31 | 22 | -46.4 | 1# | Same side | 1 sets (adapted by component manufacturer)
34 |  | G01.03.06 PV string | G01.03.06ab | PV1-F-1*4 | G01.03.06 PV string | N01.03 String inverter | 216.6 | 0 | DC1.8kV | 1.4 | 27.2 | 55.5 | 1# | Same side | 1 sets (adapted by component manufacturer)
35 |  | G01.03.07 PV string | G01.03.07ab | PV1-F-1*4 | G01.03.07 PV string | N01.03 String inverter | 176.4 | 0 | DC1.8kV | 1.14 | 24.2 | 50.9 | 1# | Same side | 1 sets (adapted by component manufacturer)
36 |  | G01.03.08 PV string | G01.03.08ab | PV1-F-1*4 | G01.03.08 PV string | N01.03 String inverter | 142.4 | 0 | DC1.8kV | 0.92 | 21.3 | 44.7 | 1# | Same side | 1 sets (adapted by component manufacturer)
37 |  | G01.03.09 PV string | G01.03.09ab | PV1-F-1*4 | G01.03.09 PV string | N01.03 String inverter | 109.2 | 0 | DC1.8kV | 0.71 | 16.1 | 21 | 1# | Same side | 1 sets (adapted by component manufacturer)
38 |  | G01.03.10 PV string | G01.03.10ab | PV1-F-1*4 | G01.03.10 PV string | N01.03 String inverter | 76.4 | 0 | DC1.8kV | 0.49 | 16.7 | -25.5 | 1# | Same side | 1 sets (adapted by component manufacturer)
39 |  | G01.03.11 PV string | G01.03.11ab | PV1-F-1*4 | G01.03.11 PV string | N01.03 String inverter | 42.4 | 0 | DC1.8kV | 0.27 | 23.4 | -49.4 | 1# | Same side | 1 sets (adapted by component manufacturer)
40 |  | G01.03.12 PV string | G01.03.12ab | PV1-F-1*4 | G01.03.12 PV string | N01.03 String inverter | 10.8 | 0 | DC1.8kV | 0.07 | 20 | -40.8 | 1# | Same side | 1 sets (adapted by component manufacturer)
41 |  | G01.03.13 PV string | G01.03.13ab | PV1-F-1*6 | G01.03.13 PV string | N01.03 String inverter | 240.6 | 0 | DC1.8kV | 1.04 | 27.1 | 55.4 | 5# | Same side | 1 sets (adapted by component manufacturer)
42 | N01.04 String inverter | G01.04.01 PV string | G01.04.01ab | PV1-F-1*4 | G01.04.01 PV string | N01.04 String inverter | 190.2 | 0 | DC1.8kV | 1.23 | 22.8 | 48.2 | 1# | Same side | 1 sets (adapted by component manufacturer)
43 |  | G01.04.02 PV string | G01.04.02ab | PV1-F-1*4 | G01.04.02 PV string | N01.04 String inverter | 156.4 | 0 | DC1.8kV | 1.01 | 20 | 40.9 | 1# | Same side | 1 sets (adapted by component manufacturer)
44 |  | G01.04.03 PV string | G01.04.03ab | PV1-F-1*4 | G01.04.03 PV string | N01.04 String inverter | 123.2 | 0 | DC1.8kV | 0.8 | 17.9 | 32.7 | 1# | Same side | 1 sets (adapted by component manufacturer)
45 |  | G01.04.04 PV string | G01.04.04ab | PV1-F-1*4 | G01.04.04 PV string | N01.04 String inverter | 90.2 | 0 | DC1.8kV | 0.58 | 17.2 | -29 | 1# | Same side | 1 sets (adapted by component manufacturer)
46 |  | G01.04.05 PV string | G01.04.05ab | PV1-F-1*4 | G01.04.05 PV string | N01.04 String inverter | 56.6 | 0 | DC1.8kV | 0.37 | 20.9 | -43.5 | 1# | Same side | 1 sets (adapted by component manufacturer)
47 |  | G01.04.06 PV string | G01.04.06ab | PV1-F-1*4 | G01.04.06 PV string | N01.04 String inverter | 23 | 0 | DC1.8kV | 0.15 | 20.2 | -41.5 | 1# | Same side | 1 sets (adapted by component manufacturer)
48 |  | G01.04.07 PV string | G01.04.07ab | PV1-F-1*4 | G01.04.07 PV string | N01.04 String inverter | 230.6 | 0 | DC1.8kV | 1.49 | 27.1 | 55.4 | 1# | Same side | 1 sets (adapted by component manufacturer)
49 |  | G01.04.08 PV string | G01.04.08ab | PV1-F-1*4 | G01.04.08 PV string | N01.04 String inverter | 191 | 0 | DC1.8kV | 1.23 | 20.5 | 42.2 | 2# | Same side | 1 sets (adapted by component manufacturer)
50 |  | G01.04.09 PV string | G01.04.09ab | PV1-F-1*4 | G01.04.09 PV string | N01.04 String inverter | 157.6 | 0 | DC1.8kV | 1.02 | 19 | 37.4 | 2# | Same side | 1 sets (adapted by component manufacturer)
51 |  | G01.04.10 PV string | G01.04.10ab | PV1-F-1*4 | G01.04.10 PV string | N01.04 String inverter | 10.8 | 0 | DC1.8kV | 0.07 | 19.9 | -40.5 | 2# | Same side | 1 sets (adapted by component manufacturer)
52 |  | G01.04.11 PV string | G01.04.11abc | PV1-F-1*6 | G01.04.11 PV string | N01.04 String inverter | 306.8 | 0 | DC1.8kV | 1.32 | 27.6 | 56.1 | 5# | Same side | 2 sets (adapted by component manufacturer)
53 |  | G01.04.12 PV string | G01.04.12ab | PV1-F-1*4 | G01.04.12 PV string | N01.04 String inverter | 205.8 | 0 | DC1.8kV | 1.33 | 21.1 | 44.1 | 2# | Same side | 1 sets (adapted by component manufacturer)
54 |  | G01.04.13 PV string | G01.04.13ab | PV1-F-1*4 | G01.04.13 PV string | N01.04 String inverter | 172.6 | 0 | DC1.8kV | 1.12 | 17.7 | 31.6 | 2# | Same side | 1 sets (adapted by component manufacturer)
55 | N01.05 String inverter | G01.05.01 PV string | G01.05.01ab | PV1-F-1*4 | G01.05.01 PV string | N01.05 String inverter | 36.6 | 0 | DC1.8kV | 0.24 | 16.5 | -24.4 | 2# | Same side | 1 sets (adapted by component manufacturer)
56 |  | G01.05.02 PV string | G01.05.02ab | PV1-F-1*6 | G01.05.02 PV string | N01.05 String inverter | 276.6 | 0 | DC1.8kV | 1.19 | 21.4 | 44.8 | 5# | Same side | 1 sets (adapted by component manufacturer)
57 |  | G01.05.03 PV string | G01.05.03ab | PV1-F-1*6 | G01.05.03 PV string | N01.05 String inverter | 243.4 | 0 | DC1.8kV | 1.05 | 17.7 | 31.9 | 5# | Same side | 1 sets (adapted by component manufacturer)
58 |  | G01.05.04 PV string | G01.05.04ab | PV1-F-1*4 | G01.05.04 PV string | N01.05 String inverter | 22.2 | 0 | DC1.8kV | 0.14 | 15.6 | -15.3 | 2# | Same side | 1 sets (adapted by component manufacturer)
59 |  | G01.05.05 PV string | G01.05.05ab | PV1-F-1*6 | G01.05.05 PV string | N01.05 String inverter | 262.8 | 0 | DC1.8kV | 1.13 | 22.1 | 46.6 | 5# | Same side | 1 sets (adapted by component manufacturer)
60 |  | G01.05.06 PV string | G01.05.06ab | PV1-F-1*4 | G01.05.06 PV string | N01.05 String inverter | 229.4 | 0 | DC1.8kV | 1.48 | 17.9 | 32.4 | 2# | Same side | 1 sets (adapted by component manufacturer)
61 |  | G01.05.07 PV string | G01.05.07ab | PV1-F-1*4 | G01.05.07 PV string | N01.05 String inverter | 11.6 | 0 | DC1.8kV | 0.07 | 15.2 | -8.4 | 2# | Same side | 1 sets (adapted by component manufacturer)
62 |  | G01.05.08 PV string | G01.05.08ab | PV1-F-1*6 | G01.05.08 PV string | N01.05 String inverter | 247.2 | 0 | DC1.8kV | 1.07 | 21.2 | 44.2 | 5# | Same side | 1 sets (adapted by component manufacturer)
63 |  | G01.05.09 PV string | G01.05.09ab | PV1-F-1*4 | G01.05.09 PV string | N01.05 String inverter | 213.8 | 0 | DC1.8kV | 1.38 | 18 | 33.3 | 2# | Same side | 1 sets (adapted by component manufacturer)
64 |  | G01.05.10 PV string | G01.05.10a~d | PV1-F-1*4 | G01.05.10 PV string | N01.05 String inverter | 100.6 | 0 | DC1.8kV | 0.65 | 15 | 2.6 | 2# | Same side | 3 sets (adapted by component manufacturer)
65 |  | G01.05.11 PV string | G01.05.11ab | PV1-F-1*4 | G01.05.11 PV string | N01.05 String inverter | 35 | 0 | DC1.8kV | 0.23 | 15 | -1.2 | 2# | Same side | 1 sets (adapted by component manufacturer)
66 |  | G01.05.12 PV string | G01.05.12ab | PV1-F-1*4 | G01.05.12 PV string | N01.05 String inverter | 83.6 | 0 | DC1.8kV | 0.54 | 17.5 | 30.7 | 2# | Same side | 1 sets (adapted by component manufacturer)
67 |  | G01.05.13 PV string | G01.05.13ab | PV1-F-1*4 | G01.05.13 PV string | N01.05 String inverter | 50.6 | 0 | DC1.8kV | 0.33 | 15.4 | 12.6 | 2# | Same side | 1 sets (adapted by component manufacturer)
68 | N01.06 String inverter | G01.06.01 PV string | G01.06.01ab | PV1-F-1*4 | G01.06.01 PV string | N01.06 String inverter | 162.4 | 0 | DC1.8kV | 1.05 | 17.4 | -30.2 | 2# | Same side | 1 sets (adapted by component manufacturer)
69 |  | G01.06.02 PV string | G01.06.02ab | PV1-F-1*4 | G01.06.02 PV string | N01.06 String inverter | 129.4 | 0 | DC1.8kV | 0.84 | 17 | -28 | 2# | Same side | 1 sets (adapted by component manufacturer)
70 |  | G01.06.03 PV string | G01.06.03ab | PV1-F-1*4 | G01.06.03 PV string | N01.06 String inverter | 96.8 | 0 | DC1.8kV | 0.63 | 15.1 | -7.9 | 2# | Same side | 1 sets (adapted by component manufacturer)
71 |  | G01.06.04 PV string | G01.06.04ab | PV1-F-1*4 | G01.06.04 PV string | N01.06 String inverter | 64.2 | 0 | DC1.8kV | 0.41 | 15.1 | 7.4 | 2# | Same side | 1 sets (adapted by component manufacturer)
72 |  | G01.06.05 PV string | G01.06.05ab | PV1-F-1*4 | G01.06.05 PV string | N01.06 String inverter | 31.6 | 0 | DC1.8kV | 0.2 | 15 | -2.5 | 2# | Same side | 1 sets (adapted by component manufacturer)
73 |  | G01.06.06 PV string | G01.06.06ab | PV1-F-1*4 | G01.06.06 PV string | N01.06 String inverter | 139.4 | 0 | DC1.8kV | 0.9 | 19.1 | -37.6 | 2# | Same side | 1 sets (adapted by component manufacturer)
74 |  | G01.06.07 PV string | G01.06.07ab | PV1-F-1*4 | G01.06.07 PV string | N01.06 String inverter | 106.2 | 0 | DC1.8kV | 0.69 | 17.8 | -32.1 | 2# | Same side | 1 sets (adapted by component manufacturer)
75 |  | G01.06.08 PV string | G01.06.08ab | PV1-F-1*4 | G01.06.08 PV string | N01.06 String inverter | 73.4 | 0 | DC1.8kV | 0.47 | 15.4 | -12.9 | 2# | Same side | 1 sets (adapted by component manufacturer)
76 |  | G01.06.09 PV string | G01.06.09ab | PV1-F-1*4 | G01.06.09 PV string | N01.06 String inverter | 40.8 | 0 | DC1.8kV | 0.26 | 15.2 | 9.2 | 2# | Same side | 1 sets (adapted by component manufacturer)
77 |  | G01.06.10 PV string | G01.06.10ab | PV1-F-1*4 | G01.06.10 PV string | N01.06 String inverter | 11.8 | 0 | DC1.8kV | 0.08 | 15.1 | 7.2 | 2# | Same side | 1 sets (adapted by component manufacturer)
78 |  | G01.06.11 PV string | G01.06.11ab | PV1-F-1*4 | G01.06.11 PV string | N01.06 String inverter | 182 | 0 | DC1.8kV | 1.18 | 20.2 | -41.4 | 2# | Same side | 1 sets (adapted by component manufacturer)
79 |  | G01.06.12 PV string | G01.06.12ab | PV1-F-1*4 | G01.06.12 PV string | N01.06 String inverter | 148.4 | 0 | DC1.8kV | 0.96 | 19.8 | -40.3 | 2# | Same side | 1 sets (adapted by component manufacturer)
80 |  | G01.06.13 PV string | G01.06.13ab | PV1-F-1*4 | G01.06.13 PV string | N01.06 String inverter | 115.4 | 0 | DC1.8kV | 0.75 | 15.4 | -12.2 | 2# | Same side | 1 sets (adapted by component manufacturer)
81 |  | G01.06.14 PV string | G01.06.14ab | PV1-F-1*4 | G01.06.14 PV string | N01.06 String inverter | 82.8 | 0 | DC1.8kV | 0.54 | 15.7 | 17.1 | 2# | Same side | 1 sets (adapted by component manufacturer)
82 | N01.07 String inverter | G01.07.01 PV string | G01.07.01ab | PV1-F-1*4 | G01.07.01 PV string | N01.07 String inverter | 111 | 0 | DC1.8kV | 0.72 | 16.2 | -22.3 | 2# | Same side | 1 sets (adapted by component manufacturer)
83 |  | G01.07.02 PV string | G01.07.02ab | PV1-F-1*4 | G01.07.02 PV string | N01.07 String inverter | 78.4 | 0 | DC1.8kV | 0.51 | 15.6 | -15.8 | 2# | Same side | 1 sets (adapted by component manufacturer)
84 |  | G01.07.03 PV string | G01.07.03ab | PV1-F-1*4 | G01.07.03 PV string | N01.07 String inverter | 88.2 | 0 | DC1.8kV | 0.57 | 16.3 | -23 | 2# | Same side | 1 sets (adapted by component manufacturer)
85 |  | G01.07.04 PV string | G01.07.04ab | PV1-F-1*4 | G01.07.04 PV string | N01.07 String inverter | 55.4 | 0 | DC1.8kV | 0.36 | 17 | -28 | 2# | Same side | 1 sets (adapted by component manufacturer)
86 |  | G01.07.05 PV string | G01.07.05ab | PV1-F-1*4 | G01.07.05 PV string | N01.07 String inverter | 74.8 | 0 | DC1.8kV | 0.48 | 17.1 | -28.3 | 2# | Same side | 1 sets (adapted by component manufacturer)
87 |  | G01.07.06 PV string | G01.07.06ab | PV1-F-1*4 | G01.07.06 PV string | N01.07 String inverter | 41.8 | 0 | DC1.8kV | 0.27 | 18.2 | -34.2 | 2# | Same side | 1 sets (adapted by component manufacturer)
88 |  | G01.07.07 PV string | G01.07.07ab | PV1-F-1*4 | G01.07.07 PV string | N01.07 String inverter | 11.2 | 0 | DC1.8kV | 0.07 | 18.5 | -35.3 | 2# | Same side | 1 sets (adapted by component manufacturer)
89 |  | G01.07.08 PV string | G01.07.08ab | PV1-F-1*4 | G01.07.08 PV string | N01.07 String inverter | 128.2 | 0 | DC1.8kV | 0.83 | 21.1 | -44 | 2# | Same side | 1 sets (adapted by component manufacturer)
90 |  | G01.07.09 PV string | G01.07.09ab | PV1-F-1*4 | G01.07.09 PV string | N01.07 String inverter | 94.6 | 0 | DC1.8kV | 0.61 | 20.1 | -41.1 | 2# | Same side | 1 sets (adapted by component manufacturer)
91 |  | G01.07.10 PV string | G01.07.10ab | PV1-F-1*4 | G01.07.10 PV string | N01.07 String inverter | 61.4 | 0 | DC1.8kV | 0.4 | 17.9 | -32.7 | 2# | Same side | 1 sets (adapted by component manufacturer)
92 |  | G01.07.11 PV string | G01.07.11ab | PV1-F-1*4 | G01.07.11 PV string | N01.07 String inverter | 132.6 | 0 | DC1.8kV | 0.86 | 23.9 | -50.2 | 2# | Same side | 1 sets (adapted by component manufacturer)
93 |  | G01.07.12 PV string | G01.07.12ab | PV1-F-1*4 | G01.07.12 PV string | N01.07 String inverter | 99 | 0 | DC1.8kV | 0.64 | 19.4 | -38.9 | 2# | Same side | 1 sets (adapted by component manufacturer)
94 | N01.08 String inverter | G01.08.01 PV string | G01.08.01ab | PV1-F-1*4 | G01.08.01 PV string | N01.08 String inverter | 189.4 | 0 | DC1.8kV | 1.22 | 20.4 | 42.2 | 2# | Same side | 1 sets (adapted by component manufacturer)
95 |  | G01.08.02 PV string | G01.08.02ab | PV1-F-1*4 | G01.08.02 PV string | N01.08 String inverter | 155.8 | 0 | DC1.8kV | 1.01 | 18.1 | 33.7 | 2# | Same side | 1 sets (adapted by component manufacturer)
96 |  | G01.08.03 PV string | G01.08.03abc | PV1-F-1*4 | G01.08.03 PV string | N01.08 String inverter | 204.7 | 0 | DC1.8kV | 1.32 | 20.4 | 42.2 | 2# | Same side | 2 sets (adapted by component manufacturer)
97 |  | G01.08.04 PV string | G01.08.04ab | PV1-F-1*4 | G01.08.04 PV string | N01.08 String inverter | 140.4 | 0 | DC1.8kV | 0.91 | 19.1 | 37.5 | 2# | Same side | 1 sets (adapted by component manufacturer)
98 |  | G01.08.05 PV string | G01.08.05ab | PV1-F-1*4 | G01.08.05 PV string | N01.08 String inverter | 107.4 | 0 | DC1.8kV | 0.69 | 17.8 | 32 | 2# | Same side | 1 sets (adapted by component manufacturer)
99 |  | G01.08.06 PV string | G01.08.06ab | PV1-F-1*4 | G01.08.06 PV string | N01.08 String inverter | 74.2 | 0 | DC1.8kV | 0.48 | 19.1 | 37.9 | 2# | Same side | 1 sets (adapted by component manufacturer)
100 |  | G01.08.07 PV string | G01.08.07ab | PV1-F-1*4 | G01.08.07 PV string | N01.08 String inverter | 41 | 0 | DC1.8kV | 0.27 | 19 | 37.5 | 3# | Same side | 1 sets (adapted by component manufacturer)
101 |  | G01.08.08 PV string | G01.08.08ab | PV1-F-1*4 | G01.08.08 PV string | N01.08 String inverter | 11.8 | 0 | DC1.8kV | 0.08 | 16.3 | 23 | 3# | Same side | 1 sets (adapted by component manufacturer)
102 |  | G01.08.09 PV string | G01.08.09ab | PV1-F-1*4 | G01.08.09 PV string | N01.08 String inverter | 174.4 | 0 | DC1.8kV | 1.13 | 20 | 40.9 | 3# | Same side | 1 sets (adapted by component manufacturer)
103 |  | G01.08.10 PV string | G01.08.10ab | PV1-F-1*4 | G01.08.10 PV string | N01.08 String inverter | 141.2 | 0 | DC1.8kV | 0.91 | 17.9 | 32.7 | 3# | Same side | 1 sets (adapted by component manufacturer)
104 |  | G01.08.11 PV string | G01.08.11ab | PV1-F-1*4 | G01.08.11 PV string | N01.08 String inverter | 107.8 | 0 | DC1.8kV | 0.7 | 22.2 | 46.7 | 3# | Same side | 1 sets (adapted by component manufacturer)
105 |  | G01.08.12 PV string | G01.08.12ab | PV1-F-1*4 | G01.08.12 PV string | N01.08 String inverter | 74 | 0 | DC1.8kV | 0.48 | 19.6 | 39.6 | 3# | Same side | 1 sets (adapted by component manufacturer)
106 |  | G01.08.13 PV string | G01.08.13ab | PV1-F-1*4 | G01.08.13 PV string | N01.08 String inverter | 40.8 | 0 | DC1.8kV | 0.26 | 18.4 | 34.8 | 3# | Same side | 1 sets (adapted by component manufacturer)
107 | N01.09 String inverter | G01.09.01 PV string | G01.09.01ab | PV1-F-1*4 | G01.09.01 PV string | N01.09 String inverter | 40.6 | 0 | DC1.8kV | 0.26 | 16.1 | 20.7 | 3# | Same side | 1 sets (adapted by component manufacturer)
108 |  | G01.09.02 PV string | G01.09.02ab | PV1-F-1*4 | G01.09.02 PV string | N01.09 String inverter | 140.4 | 0 | DC1.8kV | 0.91 | 17.2 | -29.1 | 3# | Same side | 1 sets (adapted by component manufacturer)
109 |  | G01.09.03 PV string | G01.09.03ab | PV1-F-1*4 | G01.09.03 PV string | N01.09 String inverter | 107.4 | 0 | DC1.8kV | 0.69 | 17.7 | -31.4 | 3# | Same side | 1 sets (adapted by component manufacturer)
110 |  | G01.09.04 PV string | G01.09.04ab | PV1-F-1*4 | G01.09.04 PV string | N01.09 String inverter | 74.8 | 0 | DC1.8kV | 0.48 | 15.3 | -11.2 | 3# | Same side | 1 sets (adapted by component manufacturer)
111 |  | G01.09.05 PV string | G01.09.05ab | PV1-F-1*4 | G01.09.05 PV string | N01.09 String inverter | 41.8 | 0 | DC1.8kV | 0.27 | 17.9 | 32.6 | 3# | Same side | 1 sets (adapted by component manufacturer)
112 |  | G01.09.06 PV string | G01.09.06ab | PV1-F-1*4 | G01.09.06 PV string | N01.09 String inverter | 12.6 | 0 | DC1.8kV | 0.08 | 15.9 | 18.6 | 3# | Same side | 1 sets (adapted by component manufacturer)
113 |  | G01.09.07 PV string | G01.09.07ab | PV1-F-1*4 | G01.09.07 PV string | N01.09 String inverter | 190.2 | 0 | DC1.8kV | 1.23 | 15.7 | -16.5 | 3# | Same side | 1 sets (adapted by component manufacturer)
114 |  | G01.09.08 PV string | G01.09.08ab | PV1-F-1*4 | G01.09.08 PV string | N01.09 String inverter | 58.8 | 0 | DC1.8kV | 0.38 | 16.2 | 21.9 | 3# | Same side | 1 sets (adapted by component manufacturer)
115 |  | G01.09.09 PV string | G01.09.09ab | PV1-F-1*4 | G01.09.09 PV string | N01.09 String inverter | 212.8 | 0 | DC1.8kV | 1.38 | 15.6 | 15.6 | 3# | Same side | 1 sets (adapted by component manufacturer)
116 |  | G01.09.10 PV string | G01.09.10ab | PV1-F-1*4 | G01.09.10 PV string | N01.09 String inverter | 180.2 | 0 | DC1.8kV | 1.16 | 15.7 | -16.5 | 3# | Same side | 1 sets (adapted by component manufacturer)
117 |  | G01.09.11 PV string | G01.09.11ab | PV1-F-1*4 | G01.09.11 PV string | N01.09 String inverter | 147.6 | 0 | DC1.8kV | 0.95 | 15.1 | -6 | 3# | Same side | 1 sets (adapted by component manufacturer)
118 |  | G01.09.12 PV string | G01.09.12ab | PV1-F-1*4 | G01.09.12 PV string | N01.09 String inverter | 115 | 0 | DC1.8kV | 0.74 | 15.1 | -7.5 | 3# | Same side | 1 sets (adapted by component manufacturer)
119 |  | G01.09.13 PV string | G01.09.13ab | PV1-F-1*4 | G01.09.13 PV string | N01.09 String inverter | 82.4 | 0 | DC1.8kV | 0.53 | 15.4 | 13.5 | 3# | Same side | 1 sets (adapted by component manufacturer)
120 | N01.10 String inverter | G01.10.01 PV string | G01.10.01ab | PV1-F-1*4 | G01.10.01 PV string | N01.10 String inverter | 95.8 | 0 | DC1.8kV | 0.62 | 16 | -20.4 | 3# | Same side | 1 sets (adapted by component manufacturer)
121 |  | G01.10.02 PV string | G01.10.02ab | PV1-F-1*4 | G01.10.02 PV string | N01.10 String inverter | 72 | 0 | DC1.8kV | 0.47 | 15.4 | -13.6 | 3# | Same side | 1 sets (adapted by component manufacturer)
122 |  | G01.10.03 PV string | G01.10.03ab | PV1-F-1*4 | G01.10.03 PV string | N01.10 String inverter | 41.4 | 0 | DC1.8kV | 0.27 | 15.2 | -8.9 | 3# | Same side | 1 sets (adapted by component manufacturer)
123 |  | G01.10.04 PV string | G01.10.04ab | PV1-F-1*4 | G01.10.04 PV string | N01.10 String inverter | 12.6 | 0 | DC1.8kV | 0.08 | 16.4 | -23.7 | 3# | Same side | 1 sets (adapted by component manufacturer)
124 |  | G01.10.05 PV string | G01.10.05ab | PV1-F-1*4 | G01.10.05 PV string | N01.10 String inverter | 41.6 | 0 | DC1.8kV | 0.27 | 17.9 | -32.7 | 3# | Same side | 1 sets (adapted by component manufacturer)
125 |  | G01.10.06 PV string | G01.10.06ab | PV1-F-1*4 | G01.10.06 PV string | N01.10 String inverter | 58.6 | 0 | DC1.8kV | 0.38 | 15.9 | -18.9 | 3# | Same side | 1 sets (adapted by component manufacturer)
126 |  | G01.10.07 PV string | G01.10.07ab | PV1-F-1*4 | G01.10.07 PV string | N01.10 String inverter | 91.6 | 0 | DC1.8kV | 0.59 | 19.7 | -39.9 | 3# | Same side | 1 sets (adapted by component manufacturer)
127 |  | G01.10.08 PV string | G01.10.08ab | PV1-F-1*4 | G01.10.08 PV string | N01.10 String inverter | 83.2 | 0 | DC1.8kV | 0.54 | 16 | -19.8 | 3# | Same side | 1 sets (adapted by component manufacturer)
128 |  | G01.10.09 PV string | G01.10.09ab | PV1-F-1*4 | G01.10.09 PV string | N01.10 String inverter | 116.4 | 0 | DC1.8kV | 0.75 | 20.6 | -42.6 | 3# | Same side | 1 sets (adapted by component manufacturer)
129 |  | G01.10.10 PV string | G01.10.10ab | PV1-F-1*4 | G01.10.10 PV string | N01.10 String inverter | 159 | 0 | DC1.8kV | 1.03 | 15 | -1.5 | 3# | Same side | 1 sets (adapted by component manufacturer)
130 |  | G01.10.11 PV string | G01.10.11ab | PV1-F-1*4 | G01.10.11 PV string | N01.10 String inverter | 126.4 | 0 | DC1.8kV | 0.82 | 15.5 | -13.8 | 3# | Same side | 1 sets (adapted by component manufacturer)
131 |  | G01.10.12 PV string | G01.10.12ab | PV1-F-1*4 | G01.10.12 PV string | N01.10 String inverter | 126.8 | 0 | DC1.8kV | 0.82 | 17.6 | -31.3 | 3# | Same side | 1 sets (adapted by component manufacturer)
132 |  | G01.10.13 PV string | G01.10.13ab | PV1-F-1*4 | G01.10.13 PV string | N01.10 String inverter | 160 | 0 | DC1.8kV | 1.03 | 20.2 | -41.4 | 3# | Same side | 1 sets (adapted by component manufacturer)
133 | N01.11 String inverter | G01.11.01 PV string | G01.11.01ab | PV1-F-1*4 | G01.11.01 PV string | N01.11 String inverter | 161.6 | 0 | DC1.8kV | 1.04 | 20.8 | 43.1 | 3# | Same side | 1 sets (adapted by component manufacturer)
134 |  | G01.11.02 PV string | G01.11.02ab | PV1-F-1*4 | G01.11.02 PV string | N01.11 String inverter | 128 | 0 | DC1.8kV | 0.83 | 19.8 | 40.1 | 3# | Same side | 1 sets (adapted by component manufacturer)
135 |  | G01.11.03 PV string | G01.11.03ab | PV1-F-1*4 | G01.11.03 PV string | N01.11 String inverter | 94 | 0 | DC1.8kV | 0.61 | 23.9 | 50.4 | 3# | Same side | 1 sets (adapted by component manufacturer)
136 |  | G01.11.04 PV string | G01.11.04ab | PV1-F-1*4 | G01.11.04 PV string | N01.11 String inverter | 60 | 0 | DC1.8kV | 0.39 | 20.8 | 43.2 | 3# | Same side | 1 sets (adapted by component manufacturer)
137 |  | G01.11.05 PV string | G01.11.05ab | PV1-F-1*4 | G01.11.05 PV string | N01.11 String inverter | 26.6 | 0 | DC1.8kV | 0.17 | 18.1 | 33.7 | 3# | Same side | 1 sets (adapted by component manufacturer)
138 |  | G01.11.06 PV string | G01.11.06ab | PV1-F-1*4 | G01.11.06 PV string | N01.11 String inverter | 143.4 | 0 | DC1.8kV | 0.93 | 20.5 | 42.3 | 3# | Same side | 1 sets (adapted by component manufacturer)
139 |  | G01.11.07 PV string | G01.11.07ab | PV1-F-1*4 | G01.11.07 PV string | N01.11 String inverter | 109.6 | 0 | DC1.8kV | 0.71 | 22 | 46.4 | 3# | Same side | 1 sets (adapted by component manufacturer)
140 |  | G01.11.08 PV string | G01.11.08ab | PV1-F-1*4 | G01.11.08 PV string | N01.11 String inverter | 75.4 | 0 | DC1.8kV | 0.49 | 23.4 | 49.4 | 3# | Same side | 1 sets (adapted by component manufacturer)
141 |  | G01.11.09 PV string | G01.11.09ab | PV1-F-1*4 | G01.11.09 PV string | N01.11 String inverter | 41.4 | 0 | DC1.8kV | 0.27 | 22 | 46.3 | 3# | Same side | 1 sets (adapted by component manufacturer)
142 |  | G01.11.10 PV string | G01.11.10ab | PV1-F-1*4 | G01.11.10 PV string | N01.11 String inverter | 11.8 | 0 | DC1.8kV | 0.08 | 17.9 | 32.8 | 3# | Same side | 1 sets (adapted by component manufacturer)
143 |  | G01.11.11 PV string | G01.11.11ab | PV1-F-1*4 | G01.11.11 PV string | N01.11 String inverter | 109.4 | 0 | DC1.8kV | 0.71 | 24.6 | 51.5 | 3# | Same side | 1 sets (adapted by component manufacturer)
144 |  | G01.11.12 PV string | G01.11.12ab | PV1-F-1*4 | G01.11.12 PV string | N01.11 String inverter | 70.4 | 0 | DC1.8kV | 0.46 | 21.9 | 46 | 3# | Same side | 1 sets (adapted by component manufacturer)
145 |  | G01.11.13 PV string | G01.11.13ab | PV1-F-1*4 | G01.11.13 PV string | N01.11 String inverter | 36.8 | 0 | DC1.8kV | 0.24 | 19.6 | 39.4 | 3# | Same side | 1 sets (adapted by component manufacturer)
146 | N01.12 String inverter | G01.12.01 PV string | G01.12.01abc | PV1-F-1*4 | G01.12.01 PV string | N01.12 String inverter | 173.1 | 0 | DC1.8kV | 1.12 | 21.7 | 45.5 | 3# | Same side | 2 sets (adapted by component manufacturer)
147 |  | G01.12.02 PV string | G01.12.02ab | PV1-F-1*4 | G01.12.02 PV string | N01.12 String inverter | 136.2 | 0 | DC1.8kV | 0.88 | 21.5 | 45.2 | 3# | Same side | 1 sets (adapted by component manufacturer)
148 |  | G01.12.03 PV string | G01.12.03ab | PV1-F-1*4 | G01.12.03 PV string | N01.12 String inverter | 118.4 | 0 | DC1.8kV | 0.77 | 21.4 | 44.9 | 3# | Same side | 1 sets (adapted by component manufacturer)
149 |  | G01.12.04 PV string | G01.12.04ab | PV1-F-1*4 | G01.12.04 PV string | N01.12 String inverter | 79.8 | 0 | DC1.8kV | 0.52 | 24.6 | 51.6 | 3# | Same side | 1 sets (adapted by component manufacturer)
150 |  | G01.12.05 PV string | G01.12.05ab | PV1-F-1*4 | G01.12.05 PV string | N01.12 String inverter | 41.2 | 0 | DC1.8kV | 0.27 | 22.3 | 46.9 | 3# | Same side | 1 sets (adapted by component manufacturer)
151 |  | G01.12.06 PV string | G01.12.06ab | PV1-F-1*4 | G01.12.06 PV string | N01.12 String inverter | 11.8 | 0 | DC1.8kV | 0.08 | 20.3 | 41.6 | 3# | Same side | 1 sets (adapted by component manufacturer)
152 |  | G01.12.07 PV string | G01.12.07ab | PV1-F-1*4 | G01.12.07 PV string | N01.12 String inverter | 140.8 | 0 | DC1.8kV | 0.91 | 20.9 | 43.4 | 3# | Same side | 1 sets (adapted by component manufacturer)
153 |  | G01.12.08 PV string | G01.12.08ab | PV1-F-1*4 | G01.12.08 PV string | N01.12 String inverter | 106.8 | 0 | DC1.8kV | 0.69 | 23.7 | 49.8 | 4# | Same side | 1 sets (adapted by component manufacturer)
154 |  | G01.12.09 PV string | G01.12.09ab | PV1-F-1*4 | G01.12.09 PV string | N01.12 String inverter | 69 | 0 | DC1.8kV | 0.45 | 23.4 | 49.3 | 4# | Same side | 1 sets (adapted by component manufacturer)
155 |  | G01.12.10 PV string | G01.12.10ab | PV1-F-1*4 | G01.12.10 PV string | N01.12 String inverter | 35 | 0 | DC1.8kV | 0.23 | 21.8 | 45.7 | 4# | Same side | 1 sets (adapted by component manufacturer)
156 |  | G01.12.11 PV string | G01.12.11ab | PV1-F-1*4 | G01.12.11 PV string | N01.12 String inverter | 84.6 | 0 | DC1.8kV | 0.55 | 23.5 | 49.5 | 4# | Same side | 1 sets (adapted by component manufacturer)
157 |  | G01.12.12 PV string | G01.12.12ab | PV1-F-1*4 | G01.12.12 PV string | N01.12 String inverter | 50.4 | 0 | DC1.8kV | 0.33 | 22.4 | 47.2 | 4# | Same side | 1 sets (adapted by component manufacturer)
158 |  | G01.12.13 PV string | G01.12.13ab | PV1-F-1*4 | G01.12.13 PV string | N01.12 String inverter | 49.4 | 0 | DC1.8kV | 0.32 | 22.6 | 47.6 | 4# | Same side | 1 sets (adapted by component manufacturer)
159 | N01.13 String inverter | G01.13.01 PV string | G01.13.01ab | PV1-F-1*4 | G01.13.01 PV string | N01.13 String inverter | 150 | 0 | DC1.8kV | 0.97 | 24.2 | -50.8 | 4# | Same side | 1 sets (adapted by component manufacturer)
160 |  | G01.13.02 PV string | G01.13.02ab | PV1-F-1*4 | G01.13.02 PV string | N01.13 String inverter | 132 | 0 | DC1.8kV | 0.85 | 26.2 | -54.1 | 4# | Same side | 1 sets (adapted by component manufacturer)
161 |  | G01.13.03 PV string | G01.13.03ab | PV1-F-1*4 | G01.13.03 PV string | N01.13 String inverter | 91.8 | 0 | DC1.8kV | 0.59 | 25.3 | -52.8 | 4# | Same side | 1 sets (adapted by component manufacturer)
162 |  | G01.13.04 PV string | G01.13.04ab | PV1-F-1*4 | G01.13.04 PV string | N01.13 String inverter | 52.8 | 0 | DC1.8kV | 0.34 | 20.7 | -43.1 | 4# | Same side | 1 sets (adapted by component manufacturer)
163 |  | G01.13.05 PV string | G01.13.05ab | PV1-F-1*4 | G01.13.05 PV string | N01.13 String inverter | 92.8 | 0 | DC1.8kV | 0.6 | 24.2 | -50.9 | 4# | Same side | 1 sets (adapted by component manufacturer)
164 |  | G01.13.06 PV string | G01.13.06ab | PV1-F-1*4 | G01.13.06 PV string | N01.13 String inverter | 53.6 | 0 | DC1.8kV | 0.35 | 24.9 | -52 | 4# | Same side | 1 sets (adapted by component manufacturer)
165 |  | G01.13.07 PV string | G01.13.07ab | PV1-F-1*4 | G01.13.07 PV string | N01.13 String inverter | 14.6 | 0 | DC1.8kV | 0.09 | 23.7 | -49.9 | 4# | Same side | 1 sets (adapted by component manufacturer)
166 |  | G01.13.08 PV string | G01.13.08ab | PV1-F-1*4 | G01.13.08 PV string | N01.13 String inverter | 11.8 | 0 | DC1.8kV | 0.08 | 20.3 | -41.9 | 4# | Same side | 1 sets (adapted by component manufacturer)
167 |  | G01.13.09 PV string | G01.13.09ab | PV1-F-1*4 | G01.13.09 PV string | N01.13 String inverter | 111.2 | 0 | DC1.8kV | 0.72 | 24.4 | -51.1 | 4# | Same side | 1 sets (adapted by component manufacturer)
168 |  | G01.13.10 PV string | G01.13.10ab | PV1-F-1*4 | G01.13.10 PV string | N01.13 String inverter | 72.8 | 0 | DC1.8kV | 0.47 | 24.7 | -51.8 | 4# | Same side | 1 sets (adapted by component manufacturer)
169 |  | G01.13.11 PV string | G01.13.11ab | PV1-F-1*4 | G01.13.11 PV string | N01.13 String inverter | 34 | 0 | DC1.8kV | 0.22 | 23.3 | -49.1 | 4# | Same side | 1 sets (adapted by component manufacturer)
170 |  | G01.13.12 PV string | G01.13.12ab | PV1-F-1*4 | G01.13.12 PV string | N01.13 String inverter | 124 | 0 | DC1.8kV | 0.8 | 24.8 | -51.8 | 4# | Same side | 1 sets (adapted by component manufacturer)
171 |  | G01.13.13 PV string | G01.13.13ab | PV1-F-1*4 | G01.13.13 PV string | N01.13 String inverter | 86 | 0 | DC1.8kV | 0.56 | 23.4 | -49.3 | 4# | Same side | 1 sets (adapted by component manufacturer)
172 |  | G01.13.14 PV string | G01.13.14ab | PV1-F-1*4 | G01.13.14 PV string | N01.13 String inverter | 47.6 | 0 | DC1.8kV | 0.31 | 23.3 | -49.1 | 4# | Same side | 1 sets (adapted by component manufacturer)
173 | N01.14 String inverter | G01.14.01 PV string | G01.14.01ab | PV1-F-1*4 | G01.14.01 PV string | N01.14 String inverter | 128.8 | 0 | DC1.8kV | 0.83 | 20 | 40.9 | 4# | Same side | 1 sets (adapted by component manufacturer)
174 |  | G01.14.02 PV string | G01.14.02ab | PV1-F-1*4 | G01.14.02 PV string | N01.14 String inverter | 95 | 0 | DC1.8kV | 0.61 | 22.6 | 47.8 | 4# | Same side | 1 sets (adapted by component manufacturer)
175 |  | G01.14.03 PV string | G01.14.03ab | PV1-F-1*4 | G01.14.03 PV string | N01.14 String inverter | 113.2 | 0 | DC1.8kV | 0.73 | 19.4 | 38.9 | 4# | Same side | 1 sets (adapted by component manufacturer)
176 |  | G01.14.04 PV string | G01.14.04ab | PV1-F-1*4 | G01.14.04 PV string | N01.14 String inverter | 79.8 | 0 | DC1.8kV | 0.52 | 21.4 | 44.8 | 4# | Same side | 1 sets (adapted by component manufacturer)
177 |  | G01.14.05 PV string | G01.14.05ab | PV1-F-1*4 | G01.14.05 PV string | N01.14 String inverter | 45.6 | 0 | DC1.8kV | 0.29 | 24.3 | 51.1 | 4# | Same side | 1 sets (adapted by component manufacturer)
178 |  | G01.14.06 PV string | G01.14.06ab | PV1-F-1*4 | G01.14.06 PV string | N01.14 String inverter | 12 | 0 | DC1.8kV | 0.08 | 22.8 | 48.2 | 4# | Same side | 1 sets (adapted by component manufacturer)
179 |  | G01.14.07 PV string | G01.14.07ab | PV1-F-1*4 | G01.14.07 PV string | N01.14 String inverter | 14.6 | 0 | DC1.8kV | 0.09 | 22.9 | 48.3 | 4# | Same side | 1 sets (adapted by component manufacturer)
180 |  | G01.14.08 PV string | G01.14.08abc | PV1-F-1*4 | G01.14.08 PV string | N01.14 String inverter | 154.3 | 0 | DC1.8kV | 1 | 18.9 | 36.9 | 4# | Same side | 2 sets (adapted by component manufacturer)
181 |  | G01.14.09 PV string | G01.14.09ab | PV1-F-1*4 | G01.14.09 PV string | N01.14 String inverter | 104.8 | 0 | DC1.8kV | 0.68 | 21.5 | 45.1 | 4# | Same side | 1 sets (adapted by component manufacturer)
182 |  | G01.14.10 PV string | G01.14.10ab | PV1-F-1*4 | G01.14.10 PV string | N01.14 String inverter | 70.8 | 0 | DC1.8kV | 0.46 | 23.1 | 48.6 | 4# | Same side | 1 sets (adapted by component manufacturer)
183 |  | G01.14.11 PV string | G01.14.11ab | PV1-F-1*4 | G01.14.11 PV string | N01.14 String inverter | 33.4 | 0 | DC1.8kV | 0.22 | 23.9 | 50.3 | 4# | Same side | 1 sets (adapted by component manufacturer)
184 |  | G01.14.12 PV string | G01.14.12ab | PV1-F-1*4 | G01.14.12 PV string | N01.14 String inverter | 32.4 | 0 | DC1.8kV | 0.21 | 22.9 | 48.4 | 4# | Same side | 1 sets (adapted by component manufacturer)
185 |  | G01.14.13 PV string | G01.14.13ab | PV1-F-1*4 | G01.14.13 PV string | N01.14 String inverter | 116.8 | 0 | DC1.8kV | 0.75 | 20.9 | 43.6 | 4# | Same side | 1 sets (adapted by component manufacturer)
186 | N01.15 String inverter | G01.15.01 PV string | G01.15.01ab | PV1-F-1*4 | G01.15.01 PV string | N01.15 String inverter | 119.8 | 0 | DC1.8kV | 0.77 | 17.2 | 29.1 | 4# | Same side | 1 sets (adapted by component manufacturer)
187 |  | G01.15.02 PV string | G01.15.02ab | PV1-F-1*4 | G01.15.02 PV string | N01.15 String inverter | 87 | 0 | DC1.8kV | 0.56 | 15 | 1.5 | 4# | Same side | 1 sets (adapted by component manufacturer)
188 |  | G01.15.03 PV string | G01.15.03ab | PV1-F-1*4 | G01.15.03 PV string | N01.15 String inverter | 111.6 | 0 | DC1.8kV | 0.72 | 18.2 | 34 | 4# | Same side | 1 sets (adapted by component manufacturer)
189 |  | G01.15.04 PV string | G01.15.04ab | PV1-F-1*4 | G01.15.04 PV string | N01.15 String inverter | 78.4 | 0 | DC1.8kV | 0.51 | 15 | 3.2 | 4# | Same side | 1 sets (adapted by component manufacturer)
190 |  | G01.15.05 PV string | G01.15.05ab | PV1-F-1*4 | G01.15.05 PV string | N01.15 String inverter | 45.8 | 0 | DC1.8kV | 0.3 | 15 | -2.5 | 2# | Same side | 1 sets (adapted by component manufacturer)
191 |  | G01.15.06 PV string | G01.15.06ab | PV1-F-1*4 | G01.15.06 PV string | N01.15 String inverter | 13.2 | 0 | DC1.8kV | 0.09 | 15.7 | -17.5 | 2# | Same side | 1 sets (adapted by component manufacturer)
192 |  | G01.15.07 PV string | G01.15.07ab | PV1-F-1*4 | G01.15.07 PV string | N01.15 String inverter | 11.8 | 0 | DC1.8kV | 0.08 | 17.9 | -32.7 | 2# | Same side | 1 sets (adapted by component manufacturer)
193 |  | G01.15.08 PV string | G01.15.08ab | PV1-F-1*4 | G01.15.08 PV string | N01.15 String inverter | 40.8 | 0 | DC1.8kV | 0.26 | 19.9 | -40.4 | 2# | Same side | 1 sets (adapted by component manufacturer)
194 |  | G01.15.09 PV string | G01.15.09ab | PV1-F-1*4 | G01.15.09 PV string | N01.15 String inverter | 130.2 | 0 | DC1.8kV | 0.84 | 19.7 | 39.8 | 2# | Same side | 1 sets (adapted by component manufacturer)
195 |  | G01.15.10 PV string | G01.15.10ab | PV1-F-1*4 | G01.15.10 PV string | N01.15 String inverter | 97 | 0 | DC1.8kV | 0.63 | 15.1 | 4.9 | 1# | Same side | 1 sets (adapted by component manufacturer)
196 |  | G01.15.11 PV string | G01.15.11ab | PV1-F-1*4 | G01.15.11 PV string | N01.15 String inverter | 64.6 | 0 | DC1.8kV | 0.42 | 15.1 | -5.2 | 1# | Same side | 1 sets (adapted by component manufacturer)
197 |  | G01.15.12 PV string | G01.15.12ab | PV1-F-1*4 | G01.15.12 PV string | N01.15 String inverter | 32 | 0 | DC1.8kV | 0.21 | 15.9 | -18.9 | 1# | Same side | 1 sets (adapted by component manufacturer)
198 |  | G01.15.13 PV string | G01.15.13ab | PV1-F-1*4 | G01.15.13 PV string | N01.15 String inverter | 33.4 | 0 | DC1.8kV | 0.22 | 18.7 | -36.1 | 1# | Same side | 1 sets (adapted by component manufacturer)
199 |  | G01.15.14 PV string | G01.15.14ab | PV1-F-1*4 | G01.15.14 PV string | N01.15 String inverter | 66.8 | 0 | DC1.8kV | 0.43 | 20.5 | -42.2 | 4# | Same side | 1 sets (adapted by component manufacturer)
02#Power block
1 | N02.01 String inverter | G02.01.01 PV string | G02.01.01ab | PV1-F-1*4 | G02.01.01 PV string | N02.01 String inverter | 69.6 | 0 | DC1.8kV | 0.45 | 22.6 | 47.6 | 11# | Same side | 1 sets (adapted by component manufacturer)
2 |  | G02.01.02 PV string | G02.01.02ab | PV1-F-1*4 | G02.01.02 PV string | N02.01 String inverter | 33 | 0 | DC1.8kV | 0.21 | 24.5 | 51.3 | 11# | Same side | 1 sets (adapted by component manufacturer)
3 |  | G02.01.03 PV string | G02.01.03ab | PV1-F-1*4 | G02.01.03 PV string | N02.01 String inverter | 91.4 | 0 | DC1.8kV | 0.59 | 20.8 | 43.1 | 11# | Same side | 1 sets (adapted by component manufacturer)
4 |  | G02.01.04 PV string | G02.01.04ab | PV1-F-1*4 | G02.01.04 PV string | N02.01 String inverter | 57.6 | 0 | DC1.8kV | 0.37 | 21.9 | 46.1 | 11# | Same side | 1 sets (adapted by component manufacturer)
5 |  | G02.01.05 PV string | G02.01.05ab | PV1-F-1*4 | G02.01.05 PV string | N02.01 String inverter | 20.4 | 0 | DC1.8kV | 0.13 | 24.5 | 51.4 | 11# | Same side | 1 sets (adapted by component manufacturer)
6 |  | G02.01.06 PV string | G02.01.06ab | PV1-F-1*4 | G02.01.06 PV string | N02.01 String inverter | 78.6 | 0 | DC1.8kV | 0.51 | 20.6 | 42.8 | 11# | Same side | 1 sets (adapted by component manufacturer)
7 |  | G02.01.07 PV string | G02.01.07ab | PV1-F-1*4 | G02.01.07 PV string | N02.01 String inverter | 45 | 0 | DC1.8kV | 0.29 | 22.2 | 46.7 | 11# | Same side | 1 sets (adapted by component manufacturer)
8 |  | G02.01.08 PV string | G02.01.08ab | PV1-F-1*4 | G02.01.08 PV string | N02.01 String inverter | 12.2 | 0 | DC1.8kV | 0.08 | 24.1 | 50.6 | 11# | Same side | 1 sets (adapted by component manufacturer)
9 |  | G02.01.09 PV string | G02.01.09abc | PV1-F-1*4 | G02.01.09 PV string | N02.01 String inverter | 115.4 | 0 | DC1.8kV | 0.75 | 20.9 | 43.6 | 11# | Same side | 2 sets (adapted by component manufacturer)
10 |  | G02.01.10 PV string | G02.01.10ab | PV1-F-1*4 | G02.01.10 PV string | N02.01 String inverter | 65 | 0 | DC1.8kV | 0.42 | 22.6 | 47.6 | 11# | Same side | 1 sets (adapted by component manufacturer)
11 |  | G02.01.11 PV string | G02.01.11ab | PV1-F-1*4 | G02.01.11 PV string | N02.01 String inverter | 30.8 | 0 | DC1.8kV | 0.2 | 22.6 | 47.6 | 11# | Same side | 1 sets (adapted by component manufacturer)
12 |  | G02.01.12 PV string | G02.01.12ab | PV1-F-1*4 | G02.01.12 PV string | N02.01 String inverter | 79 | 0 | DC1.8kV | 0.51 | 21.1 | 44 | 11# | Same side | 1 sets (adapted by component manufacturer)
13 |  | G02.01.13 PV string | G02.01.13ab | PV1-F-1*4 | G02.01.13 PV string | N02.01 String inverter | 45 | 0 | DC1.8kV | 0.29 | 23 | 48.6 | 11# | Same side | 1 sets (adapted by component manufacturer)
14 |  | G02.01.14 PV string | G02.01.14ab | PV1-F-1*4 | G02.01.14 PV string | N02.01 String inverter | 91.4 | 0 | DC1.8kV | 0.59 | 20.4 | 42 | 11# | Same side | 1 sets (adapted by component manufacturer)
15 | N02.02 String inverter | G02.02.01 PV string | G02.02.01ab | PV1-F-1*4 | G02.02.01 PV string | N02.02 String inverter | 64.2 | 0 | DC1.8kV | 0.41 | 24 | 50.6 | 11# | Same side | 1 sets (adapted by component manufacturer)
16 |  | G02.02.02 PV string | G02.02.02ab | PV1-F-1*4 | G02.02.02 PV string | N02.02 String inverter | 30 | 0 | DC1.8kV | 0.19 | 20.8 | 43.2 | 11# | Same side | 1 sets (adapted by component manufacturer)
17 |  | G02.02.03 PV string | G02.02.03ab | PV1-F-1*4 | G02.02.03 PV string | N02.02 String inverter | 79.6 | 0 | DC1.8kV | 0.51 | 23.8 | 50.2 | 11# | Same side | 1 sets (adapted by component manufacturer)
18 |  | G02.02.04 PV string | G02.02.04ab | PV1-F-1*4 | G02.02.04 PV string | N02.02 String inverter | 16.6 | 0 | DC1.8kV | 0.11 | 23 | 48.5 | 11# | Same side | 1 sets (adapted by component manufacturer)
19 |  | G02.02.05 PV string | G02.02.05ab | PV1-F-1*4 | G02.02.05 PV string | N02.02 String inverter | 41.4 | 0 | DC1.8kV | 0.27 | 22.7 | 47.9 | 11# | Same side | 1 sets (adapted by component manufacturer)
20 |  | G02.02.06 PV string | G02.02.06ab | PV1-F-1*4 | G02.02.06 PV string | N02.02 String inverter | 12 | 0 | DC1.8kV | 0.08 | 22 | 46.4 | 11# | Same side | 1 sets (adapted by component manufacturer)
21 |  | G02.02.07 PV string | G02.02.07ab | PV1-F-1*4 | G02.02.07 PV string | N02.02 String inverter | 62 | 0 | DC1.8kV | 0.4 | 22.6 | 47.6 | 11# | Same side | 1 sets (adapted by component manufacturer)
22 |  | G02.02.08 PV string | G02.02.08ab | PV1-F-1*4 | G02.02.08 PV string | N02.02 String inverter | 28 | 0 | DC1.8kV | 0.18 | 21.5 | 45.1 | 11# | Same side | 1 sets (adapted by component manufacturer)
23 |  | G02.02.09 PV string | G02.02.09ab | PV1-F-1*4 | G02.02.09 PV string | N02.02 String inverter | 74 | 0 | DC1.8kV | 0.48 | 22.6 | 47.7 | 11# | Same side | 1 sets (adapted by component manufacturer)
24 |  | G02.02.10 PV string | G02.02.10ab | PV1-F-1*4 | G02.02.10 PV string | N02.02 String inverter | 40.2 | 0 | DC1.8kV | 0.26 | 21.2 | 44.3 | 11# | Same side | 1 sets (adapted by component manufacturer)
25 |  | G02.02.11 PV string | G02.02.11ab | PV1-F-1*4 | G02.02.11 PV string | N02.02 String inverter | 116.2 | 0 | DC1.8kV | 0.75 | 23.2 | 49 | 11# | Same side | 1 sets (adapted by component manufacturer)
26 |  | G02.02.12 PV string | G02.02.12ab | PV1-F-1*4 | G02.02.12 PV string | N02.02 String inverter | 87.2 | 0 | DC1.8kV | 0.56 | 22.6 | 47.7 | 11# | Same side | 1 sets (adapted by component manufacturer)
27 |  | G02.02.13 PV string | G02.02.13ab | PV1-F-1*4 | G02.02.13 PV string | N02.02 String inverter | 53.4 | 0 | DC1.8kV | 0.35 | 21 | 43.8 | 11# | Same side | 1 sets (adapted by component manufacturer)
28 |  | G02.02.14 PV string | G02.02.14ab | PV1-F-1*4 | G02.02.14 PV string | N02.02 String inverter | 99.8 | 0 | DC1.8kV | 0.65 | 22.7 | 47.9 | 11# | Same side | 1 sets (adapted by component manufacturer)
29 | N02.03 String inverter | G02.03.01 PV string | G02.03.01ab | PV1-F-1*4 | G02.03.01 PV string | N02.03 String inverter | 73.4 | 0 | DC1.8kV | 0.47 | 15 | 4.4 | 11# | Same side | 1 sets (adapted by component manufacturer)
30 |  | G02.03.02 PV string | G02.03.02ab | PV1-F-1*4 | G02.03.02 PV string | N02.03 String inverter | 41 | 0 | DC1.8kV | 0.27 | 15 | -4.6 | 11# | Same side | 1 sets (adapted by component manufacturer)
31 |  | G02.03.03 PV string | G02.03.03ab | PV1-F-1*4 | G02.03.03 PV string | N02.03 String inverter | 11.2 | 0 | DC1.8kV | 0.07 | 16.7 | -25.9 | 11# | Same side | 1 sets (adapted by component manufacturer)
32 |  | G02.03.04 PV string | G02.03.04ab | PV1-F-1*4 | G02.03.04 PV string | N02.03 String inverter | 94.2 | 0 | DC1.8kV | 0.61 | 15 | 2.9 | 11# | Same side | 1 sets (adapted by component manufacturer)
33 |  | G02.03.05 PV string | G02.03.05ab | PV1-F-1*4 | G02.03.05 PV string | N02.03 String inverter | 61.6 | 0 | DC1.8kV | 0.4 | 15.3 | -10.6 | 11# | Same side | 1 sets (adapted by component manufacturer)
34 |  | G02.03.06 PV string | G02.03.06ab | PV1-F-1*4 | G02.03.06 PV string | N02.03 String inverter | 107.4 | 0 | DC1.8kV | 0.69 | 16.4 | 23.3 | 11# | Same side | 1 sets (adapted by component manufacturer)
35 |  | G02.03.07 PV string | G02.03.07ab | PV1-F-1*4 | G02.03.07 PV string | N02.03 String inverter | 74.6 | 0 | DC1.8kV | 0.48 | 16.2 | -21.7 | 11# | Same side | 1 sets (adapted by component manufacturer)
36 |  | G02.03.08 PV string | G02.03.08ab | PV1-F-1*4 | G02.03.08 PV string | N02.03 String inverter | 120 | 0 | DC1.8kV | 0.78 | 16.8 | 26.4 | 11# | Same side | 1 sets (adapted by component manufacturer)
37 |  | G02.03.09 PV string | G02.03.09ab | PV1-F-1*4 | G02.03.09 PV string | N02.03 String inverter | 87.2 | 0 | DC1.8kV | 0.56 | 16 | -19.6 | 11# | Same side | 1 sets (adapted by component manufacturer)
38 |  | G02.03.10 PV string | G02.03.10ab | PV1-F-1*4 | G02.03.10 PV string | N02.03 String inverter | 134 | 0 | DC1.8kV | 0.87 | 17.3 | 29.6 | 11# | Same side | 1 sets (adapted by component manufacturer)
39 |  | G02.03.11 PV string | G02.03.11ab | PV1-F-1*4 | G02.03.11 PV string | N02.03 String inverter | 100.6 | 0 | DC1.8kV | 0.65 | 16.2 | -22.2 | 11# | Same side | 1 sets (adapted by component manufacturer)
40 |  | G02.03.12 PV string | G02.03.12ab | PV1-F-1*4 | G02.03.12 PV string | N02.03 String inverter | 147 | 0 | DC1.8kV | 0.95 | 17.6 | 31.1 | 11# | Same side | 1 sets (adapted by component manufacturer)
41 |  | G02.03.13 PV string | G02.03.13ab | PV1-F-1*4 | G02.03.13 PV string | N02.03 String inverter | 159.8 | 0 | DC1.8kV | 1.03 | 17.5 | 30.5 | 11# | Same side | 1 sets (adapted by component manufacturer)
42 |  | G02.03.14 PV string | G02.03.14ab | PV1-F-1*4 | G02.03.14 PV string | N02.03 String inverter | 126.6 | 0 | DC1.8kV | 0.82 | 17.9 | -32.8 | 11# | Same side | 1 sets (adapted by component manufacturer)
43 | N02.04 String inverter | G02.04.01 PV string | G02.04.01ab | PV1-F-1*4 | G02.04.01 PV string | N02.04 String inverter | 76.2 | 0 | DC1.8kV | 0.49 | 19.6 | -39.4 | 11# | Same side | 1 sets (adapted by component manufacturer)
44 |  | G02.04.02 PV string | G02.04.02ab | PV1-F-1*4 | G02.04.02 PV string | N02.04 String inverter | 42.8 | 0 | DC1.8kV | 0.28 | 20 | -40.8 | 11# | Same side | 1 sets (adapted by component manufacturer)
45 |  | G02.04.03 PV string | G02.04.03ab | PV1-F-1*4 | G02.04.03 PV string | N02.04 String inverter | 10.6 | 0 | DC1.8kV | 0.07 | 24.4 | -51.3 | 11# | Same side | 1 sets (adapted by component manufacturer)
46 |  | G02.04.04 PV string | G02.04.04ab | PV1-F-1*4 | G02.04.04 PV string | N02.04 String inverter | 96.8 | 0 | DC1.8kV | 0.63 | 19.8 | -40.2 | 11# | Same side | 1 sets (adapted by component manufacturer)
47 |  | G02.04.05 PV string | G02.04.05ab | PV1-F-1*4 | G02.04.05 PV string | N02.04 String inverter | 63.4 | 0 | DC1.8kV | 0.41 | 20.3 | -41.8 | 11# | Same side | 1 sets (adapted by component manufacturer)
48 |  | G02.04.06 PV string | G02.04.06ab | PV1-F-1*4 | G02.04.06 PV string | N02.04 String inverter | 109 | 0 | DC1.8kV | 0.7 | 21.1 | -43.9 | 11# | Same side | 1 sets (adapted by component manufacturer)
49 |  | G02.04.07 PV string | G02.04.07ab | PV1-F-1*4 | G02.04.07 PV string | N02.04 String inverter | 75.4 | 0 | DC1.8kV | 0.49 | 19.6 | -39.4 | 11# | Same side | 1 sets (adapted by component manufacturer)
50 |  | G02.04.08 PV string | G02.04.08ab | PV1-F-1*4 | G02.04.08 PV string | N02.04 String inverter | 120.4 | 0 | DC1.8kV | 0.78 | 21.6 | -45.4 | 11# | Same side | 1 sets (adapted by component manufacturer)
51 |  | G02.04.09 PV string | G02.04.09ab | PV1-F-1*4 | G02.04.09 PV string | N02.04 String inverter | 86.8 | 0 | DC1.8kV | 0.56 | 18.3 | -34.5 | 11# | Same side | 1 sets (adapted by component manufacturer)
52 |  | G02.04.10 PV string | G02.04.10ab | PV1-F-1*4 | G02.04.10 PV string | N02.04 String inverter | 132.2 | 0 | DC1.8kV | 0.85 | 20.9 | -43.6 | 11# | Same side | 1 sets (adapted by component manufacturer)
53 |  | G02.04.11 PV string | G02.04.11ab | PV1-F-1*4 | G02.04.11 PV string | N02.04 String inverter | 99 | 0 | DC1.8kV | 0.64 | 17 | -27.8 | 11# | Same side | 1 sets (adapted by component manufacturer)
54 |  | G02.04.12 PV string | G02.04.12ab | PV1-F-1*4 | G02.04.12 PV string | N02.04 String inverter | 111.4 | 0 | DC1.8kV | 0.72 | 16.7 | -26 | 11# | Same side | 1 sets (adapted by component manufacturer)
55 |  | G02.04.13 PV string | G02.04.13ab | PV1-F-1*4 | G02.04.13 PV string | N02.04 String inverter | 123.6 | 0 | DC1.8kV | 0.8 | 16.5 | -24.4 | 11# | Same side | 1 sets (adapted by component manufacturer)
56 |  | G02.04.14 PV string | G02.04.14ab | PV1-F-1*4 | G02.04.14 PV string | N02.04 String inverter | 90.6 | 0 | DC1.8kV | 0.59 | 19.9 | -40.4 | 11# | Same side | 1 sets (adapted by component manufacturer)
57 | N02.05 String inverter | G02.05.01 PV string | G02.05.01ab | PV1-F-1*4 | G02.05.01 PV string | N02.05 String inverter | 38.6 | 0 | DC1.8kV | 0.25 | 23.1 | -48.7 | 11# | Same side | 1 sets (adapted by component manufacturer)
58 |  | G02.05.02 PV string | G02.05.02ab | PV1-F-1*4 | G02.05.02 PV string | N02.05 String inverter | 31.2 | 0 | DC1.8kV | 0.2 | 22.5 | -47.5 | 11# | Same side | 1 sets (adapted by component manufacturer)
59 |  | G02.05.03 PV string | G02.05.03ab | PV1-F-1*4 | G02.05.03 PV string | N02.05 String inverter | 62 | 0 | DC1.8kV | 0.4 | 22.2 | -46.8 | 11# | Same side | 1 sets (adapted by component manufacturer)
60 |  | G02.05.04 PV string | G02.05.04ab | PV1-F-1*4 | G02.05.04 PV string | N02.05 String inverter | 27.8 | 0 | DC1.8kV | 0.18 | 22.7 | -48 | 11# | Same side | 1 sets (adapted by component manufacturer)
61 |  | G02.05.05 PV string | G02.05.05abc | PV1-F-1*4 | G02.05.05 PV string | N02.05 String inverter | 30.3 | 0 | DC1.8kV | 0.2 | 21.5 | -45.1 | 11# | Same side | 2 sets (adapted by component manufacturer)
62 |  | G02.05.06 PV string | G02.05.06ab | PV1-F-1*4 | G02.05.06 PV string | N02.05 String inverter | 80.2 | 0 | DC1.8kV | 0.52 | 20.3 | -41.7 | 11# | Same side | 1 sets (adapted by component manufacturer)
63 |  | G02.05.07 PV string | G02.05.07ab | PV1-F-1*4 | G02.05.07 PV string | N02.05 String inverter | 46 | 0 | DC1.8kV | 0.3 | 22.3 | -47.1 | 11# | Same side | 1 sets (adapted by component manufacturer)
64 |  | G02.05.08 PV string | G02.05.08ab | PV1-F-1*4 | G02.05.08 PV string | N02.05 String inverter | 88.6 | 0 | DC1.8kV | 0.57 | 19.4 | -38.7 | 11# | Same side | 1 sets (adapted by component manufacturer)
65 |  | G02.05.09 PV string | G02.05.09ab | PV1-F-1*4 | G02.05.09 PV string | N02.05 String inverter | 54.8 | 0 | DC1.8kV | 0.35 | 21.3 | -44.5 | 11# | Same side | 1 sets (adapted by component manufacturer)
66 |  | G02.05.10 PV string | G02.05.10a~d | PV1-F-1*4 | G02.05.10 PV string | N02.05 String inverter | 94.8 | 0 | DC1.8kV | 0.61 | 20.9 | -43.4 | 11# | Same side | 3 sets (adapted by component manufacturer)
67 |  | G02.05.11 PV string | G02.05.11ab | PV1-F-1*4 | G02.05.11 PV string | N02.05 String inverter | 96.8 | 0 | DC1.8kV | 0.63 | 19.6 | -39.5 | 11# | Same side | 1 sets (adapted by component manufacturer)
68 |  | G02.05.12 PV string | G02.05.12ab | PV1-F-1*4 | G02.05.12 PV string | N02.05 String inverter | 63.2 | 0 | DC1.8kV | 0.41 | 20.7 | -42.8 | 11# | Same side | 1 sets (adapted by component manufacturer)
69 |  | G02.05.13 PV string | G02.05.13ab | PV1-F-1*4 | G02.05.13 PV string | N02.05 String inverter | 104 | 0 | DC1.8kV | 0.67 | 19.7 | -40 | 12# | Same side | 1 sets (adapted by component manufacturer)
70 |  | G02.05.14 PV string | G02.05.14ab | PV1-F-1*4 | G02.05.14 PV string | N02.05 String inverter | 80.6 | 0 | DC1.8kV | 0.52 | 20.4 | -42.1 | 12# | Same side | 1 sets (adapted by component manufacturer)
71 | N02.06 String inverter | G02.06.01 PV string | G02.06.01ab | PV1-F-1*4 | G02.06.01 PV string | N02.06 String inverter | 15.6 | 0 | DC1.8kV | 0.1 | 18.5 | -35.2 | 12# | Same side | 1 sets (adapted by component manufacturer)
72 |  | G02.06.02 PV string | G02.06.02ab | PV1-F-1*4 | G02.06.02 PV string | N02.06 String inverter | 11 | 0 | DC1.8kV | 0.07 | 19.3 | -38.5 | 12# | Same side | 1 sets (adapted by component manufacturer)
73 |  | G02.06.03 PV string | G02.06.03ab | PV1-F-1*4 | G02.06.03 PV string | N02.06 String inverter | 27.4 | 0 | DC1.8kV | 0.18 | 20.8 | -43.3 | 12# | Same side | 1 sets (adapted by component manufacturer)
74 |  | G02.06.04 PV string | G02.06.04ab | PV1-F-1*4 | G02.06.04 PV string | N02.06 String inverter | 40.4 | 0 | DC1.8kV | 0.26 | 21.9 | -46 | 12# | Same side | 1 sets (adapted by component manufacturer)
75 |  | G02.06.05 PV string | G02.06.05ab | PV1-F-1*4 | G02.06.05 PV string | N02.06 String inverter | 87.2 | 0 | DC1.8kV | 0.56 | 16.8 | -26.3 | 12# | Same side | 1 sets (adapted by component manufacturer)
76 |  | G02.06.06 PV string | G02.06.06ab | PV1-F-1*4 | G02.06.06 PV string | N02.06 String inverter | 53.2 | 0 | DC1.8kV | 0.34 | 22.1 | -46.6 | 12# | Same side | 1 sets (adapted by component manufacturer)
77 |  | G02.06.07 PV string | G02.06.07ab | PV1-F-1*4 | G02.06.07 PV string | N02.06 String inverter | 52.6 | 0 | DC1.8kV | 0.34 | 19.8 | -40.2 | 12# | Same side | 1 sets (adapted by component manufacturer)
78 |  | G02.06.08 PV string | G02.06.08ab | PV1-F-1*4 | G02.06.08 PV string | N02.06 String inverter | 65.4 | 0 | DC1.8kV | 0.42 | 22.4 | -47.2 | 12# | Same side | 1 sets (adapted by component manufacturer)
79 |  | G02.06.09 PV string | G02.06.09ab | PV1-F-1*4 | G02.06.09 PV string | N02.06 String inverter | 78.2 | 0 | DC1.8kV | 0.51 | 22.4 | -47.3 | 12# | Same side | 1 sets (adapted by component manufacturer)
80 |  | G02.06.10 PV string | G02.06.10ab | PV1-F-1*4 | G02.06.10 PV string | N02.06 String inverter | 90.6 | 0 | DC1.8kV | 0.59 | 21.8 | -45.9 | 12# | Same side | 1 sets (adapted by component manufacturer)
81 |  | G02.06.11 PV string | G02.06.11ab | PV1-F-1*4 | G02.06.11 PV string | N02.06 String inverter | 89.8 | 0 | DC1.8kV | 0.58 | 17.6 | -31.3 | 12# | Same side | 1 sets (adapted by component manufacturer)
82 |  | G02.06.12 PV string | G02.06.12ab | PV1-F-1*4 | G02.06.12 PV string | N02.06 String inverter | 103.8 | 0 | DC1.8kV | 0.67 | 21.7 | -45.6 | 12# | Same side | 1 sets (adapted by component manufacturer)
83 |  | G02.06.13 PV string | G02.06.13ab | PV1-F-1*4 | G02.06.13 PV string | N02.06 String inverter | 103.2 | 0 | DC1.8kV | 0.67 | 19.5 | -39.2 | 12# | Same side | 1 sets (adapted by component manufacturer)
84 |  | G02.06.14 PV string | G02.06.14ab | PV1-F-1*4 | G02.06.14 PV string | N02.06 String inverter | 114 | 0 | DC1.8kV | 0.74 | 20.6 | -42.5 | 12# | Same side | 1 sets (adapted by component manufacturer)
85 | N02.07 String inverter | G02.07.01 PV string | G02.07.01ab | PV1-F-1*4 | G02.07.01 PV string | N02.07 String inverter | 41.2 | 0 | DC1.8kV | 0.27 | 19 | 37.5 | 12# | Same side | 1 sets (adapted by component manufacturer)
86 |  | G02.07.02 PV string | G02.07.02ab | PV1-F-1*4 | G02.07.02 PV string | N02.07 String inverter | 12 | 0 | DC1.8kV | 0.08 | 23.4 | 49.3 | 12# | Same side | 1 sets (adapted by component manufacturer)
87 |  | G02.07.03 PV string | G02.07.03ab | PV1-F-1*4 | G02.07.03 PV string | N02.07 String inverter | 64 | 0 | DC1.8kV | 0.41 | 18.7 | 36.3 | 12# | Same side | 1 sets (adapted by component manufacturer)
88 |  | G02.07.04 PV string | G02.07.04ab | PV1-F-1*4 | G02.07.04 PV string | N02.07 String inverter | 30.4 | 0 | DC1.8kV | 0.2 | 22.5 | 47.4 | 12# | Same side | 1 sets (adapted by component manufacturer)
89 |  | G02.07.05 PV string | G02.07.05abc | PV1-F-1*4 | G02.07.05 PV string | N02.07 String inverter | 92.2 | 0 | DC1.8kV | 0.6 | 19.2 | 38.1 | 12# | Same side | 2 sets (adapted by component manufacturer)
90 |  | G02.07.06 PV string | G02.07.06ab | PV1-F-1*4 | G02.07.06 PV string | N02.07 String inverter | 42.6 | 0 | DC1.8kV | 0.28 | 21.1 | 44 | 12# | Same side | 1 sets (adapted by component manufacturer)
91 |  | G02.07.07 PV string | G02.07.07ab | PV1-F-1*4 | G02.07.07 PV string | N02.07 String inverter | 55.4 | 0 | DC1.8kV | 0.36 | 19.8 | 40 | 12# | Same side | 1 sets (adapted by component manufacturer)
92 |  | G02.07.08 PV string | G02.07.08ab | PV1-F-1*4 | G02.07.08 PV string | N02.07 String inverter | 66.4 | 0 | DC1.8kV | 0.43 | 19 | 37.3 | 12# | Same side | 1 sets (adapted by component manufacturer)
93 |  | G02.07.09 PV string | G02.07.09ab | PV1-F-1*4 | G02.07.09 PV string | N02.07 String inverter | 79 | 0 | DC1.8kV | 0.51 | 18.5 | 35.2 | 12# | Same side | 1 sets (adapted by component manufacturer)
94 |  | G02.07.10 PV string | G02.07.10abc | PV1-F-1*4 | G02.07.10 PV string | N02.07 String inverter | 107.3 | 0 | DC1.8kV | 0.69 | 19.1 | 37.7 | 12# | Same side | 2 sets (adapted by component manufacturer)
95 |  | G02.07.11 PV string | G02.07.11ab | PV1-F-1*4 | G02.07.11 PV string | N02.07 String inverter | 90.8 | 0 | DC1.8kV | 0.59 | 21.8 | 45.8 | 12# | Same side | 1 sets (adapted by component manufacturer)
96 |  | G02.07.12 PV string | G02.07.12ab | PV1-F-1*4 | G02.07.12 PV string | N02.07 String inverter | 124.4 | 0 | DC1.8kV | 0.8 | 20 | 40.8 | 12# | Same side | 1 sets (adapted by component manufacturer)
97 |  | G02.07.13 PV string | G02.07.13ab | PV1-F-1*4 | G02.07.13 PV string | N02.07 String inverter | 101.8 | 0 | DC1.8kV | 0.66 | 20.3 | 41.8 | 12# | Same side | 1 sets (adapted by component manufacturer)
98 |  | G02.07.14 PV string | G02.07.14ab | PV1-F-1*4 | G02.07.14 PV string | N02.07 String inverter | 217.4 | 0 | DC1.8kV | 1.41 | 19.8 | 40.1 | 12# | Same side | 1 sets (adapted by component manufacturer)
99 | N02.08 String inverter | G02.08.01 PV string | G02.08.01ab | PV1-F-1*4 | G02.08.01 PV string | N02.08 String inverter | 12 | 0 | DC1.8kV | 0.08 | 21.9 | 46 | 12# | Same side | 1 sets (adapted by component manufacturer)
100 |  | G02.08.02 PV string | G02.08.02ab | PV1-F-1*4 | G02.08.02 PV string | N02.08 String inverter | 63 | 0 | DC1.8kV | 0.41 | 22.9 | 48.3 | 12# | Same side | 1 sets (adapted by component manufacturer)
101 |  | G02.08.03 PV string | G02.08.03ab | PV1-F-1*4 | G02.08.03 PV string | N02.08 String inverter | 29 | 0 | DC1.8kV | 0.19 | 22.1 | 46.6 | 12# | Same side | 1 sets (adapted by component manufacturer)
102 |  | G02.08.04 PV string | G02.08.04ab | PV1-F-1*4 | G02.08.04 PV string | N02.08 String inverter | 30 | 0 | DC1.8kV | 0.19 | 16.7 | 25.7 | 12# | Same side | 1 sets (adapted by component manufacturer)
103 |  | G02.08.05 PV string | G02.08.05ab | PV1-F-1*4 | G02.08.05 PV string | N02.08 String inverter | 75.6 | 0 | DC1.8kV | 0.49 | 23.1 | 48.7 | 12# | Same side | 1 sets (adapted by component manufacturer)
104 |  | G02.08.06 PV string | G02.08.06ab | PV1-F-1*4 | G02.08.06 PV string | N02.08 String inverter | 41.4 | 0 | DC1.8kV | 0.27 | 22.2 | 46.8 | 12# | Same side | 1 sets (adapted by component manufacturer)
105 |  | G02.08.07 PV string | G02.08.07ab | PV1-F-1*4 | G02.08.07 PV string | N02.08 String inverter | 42.4 | 0 | DC1.8kV | 0.27 | 16.4 | 23.3 | 12# | Same side | 1 sets (adapted by component manufacturer)
106 |  | G02.08.08 PV string | G02.08.08ab | PV1-F-1*4 | G02.08.08 PV string | N02.08 String inverter | 87.6 | 0 | DC1.8kV | 0.57 | 22.9 | 48.4 | 12# | Same side | 1 sets (adapted by component manufacturer)
107 |  | G02.08.09 PV string | G02.08.09ab | PV1-F-1*4 | G02.08.09 PV string | N02.08 String inverter | 53.4 | 0 | DC1.8kV | 0.35 | 21.8 | 45.8 | 12# | Same side | 1 sets (adapted by component manufacturer)
108 |  | G02.08.10 PV string | G02.08.10ab | PV1-F-1*4 | G02.08.10 PV string | N02.08 String inverter | 54 | 0 | DC1.8kV | 0.35 | 16.8 | 26.4 | 12# | Same side | 1 sets (adapted by component manufacturer)
109 |  | G02.08.11 PV string | G02.08.11ab | PV1-F-1*4 | G02.08.11 PV string | N02.08 String inverter | 99.2 | 0 | DC1.8kV | 0.64 | 23 | 48.6 | 12# | Same side | 1 sets (adapted by component manufacturer)
110 |  | G02.08.12 PV string | G02.08.12ab | PV1-F-1*4 | G02.08.12 PV string | N02.08 String inverter | 65.2 | 0 | DC1.8kV | 0.42 | 20.1 | 41.3 | 12# | Same side | 1 sets (adapted by component manufacturer)
111 |  | G02.08.13 PV string | G02.08.13ab | PV1-F-1*4 | G02.08.13 PV string | N02.08 String inverter | 111.6 | 0 | DC1.8kV | 0.72 | 23.2 | 48.9 | 12# | Same side | 1 sets (adapted by component manufacturer)
112 |  | G02.08.14 PV string | G02.08.14ab | PV1-F-1*4 | G02.08.14 PV string | N02.08 String inverter | 77.8 | 0 | DC1.8kV | 0.5 | 19.7 | 39.8 | 12# | Same side | 1 sets (adapted by component manufacturer)
113 | N02.09 String inverter | G02.09.01 PV string | G02.09.01ab | PV1-F-1*4 | G02.09.01 PV string | N02.09 String inverter | 103.6 | 0 | DC1.8kV | 0.67 | 18.4 | -34.8 | 12# | Same side | 1 sets (adapted by component manufacturer)
114 |  | G02.09.02 PV string | G02.09.02ab | PV1-F-1*4 | G02.09.02 PV string | N02.09 String inverter | 93.2 | 0 | DC1.8kV | 0.6 | 17.9 | -32.6 | 12# | Same side | 1 sets (adapted by component manufacturer)
115 |  | G02.09.03 PV string | G02.09.03ab | PV1-F-1*4 | G02.09.03 PV string | N02.09 String inverter | 60.4 | 0 | DC1.8kV | 0.39 | 16.2 | -21.7 | 12# | Same side | 1 sets (adapted by component manufacturer)
116 |  | G02.09.04 PV string | G02.09.04ab | PV1-F-1*4 | G02.09.04 PV string | N02.09 String inverter | 27.2 | 0 | DC1.8kV | 0.18 | 19.9 | -40.5 | 12# | Same side | 1 sets (adapted by component manufacturer)
117 |  | G02.09.05 PV string | G02.09.05abc | PV1-F-1*4 | G02.09.05 PV string | N02.09 String inverter | 33 | 0 | DC1.8kV | 0.21 | 20.5 | -42.4 | 12# | Same side | 2 sets (adapted by component manufacturer)
118 |  | G02.09.06 PV string | G02.09.06ab | PV1-F-1*4 | G02.09.06 PV string | N02.09 String inverter | 71.4 | 0 | DC1.8kV | 0.46 | 16.4 | -23.8 | 12# | Same side | 1 sets (adapted by component manufacturer)
119 |  | G02.09.07 PV string | G02.09.07ab | PV1-F-1*4 | G02.09.07 PV string | N02.09 String inverter | 38.4 | 0 | DC1.8kV | 0.25 | 18.9 | -37.2 | 12# | Same side | 1 sets (adapted by component manufacturer)
120 |  | G02.09.08 PV string | G02.09.08ab | PV1-F-1*4 | G02.09.08 PV string | N02.09 String inverter | 79 | 0 | DC1.8kV | 0.51 | 17.1 | -28.5 | 12# | Same side | 1 sets (adapted by component manufacturer)
121 |  | G02.09.09 PV string | G02.09.09ab | PV1-F-1*4 | G02.09.09 PV string | N02.09 String inverter | 46.4 | 0 | DC1.8kV | 0.3 | 16.2 | -22.1 | 12# | Same side | 1 sets (adapted by component manufacturer)
122 |  | G02.09.10 PV string | G02.09.10ab | PV1-F-1*4 | G02.09.10 PV string | N02.09 String inverter | 84.2 | 0 | DC1.8kV | 0.54 | 17.8 | -32.2 | 12# | Same side | 1 sets (adapted by component manufacturer)
123 |  | G02.09.11 PV string | G02.09.11ab | PV1-F-1*4 | G02.09.11 PV string | N02.09 String inverter | 57.4 | 0 | DC1.8kV | 0.37 | 15.6 | -15.3 | 12# | Same side | 1 sets (adapted by component manufacturer)
124 |  | G02.09.12 PV string | G02.09.12ab | PV1-F-1*4 | G02.09.12 PV string | N02.09 String inverter | 91.2 | 0 | DC1.8kV | 0.59 | 17.5 | -30.5 | 12# | Same side | 1 sets (adapted by component manufacturer)
125 |  | G02.09.13 PV string | G02.09.13abc | PV1-F-1*4 | G02.09.13 PV string | N02.09 String inverter | 88 | 0 | DC1.8kV | 0.57 | 15.8 | -17.9 | 12# | Same side | 2 sets (adapted by component manufacturer)
126 |  | G02.09.14 PV string | G02.09.14ab | PV1-F-1*4 | G02.09.14 PV string | N02.09 String inverter | 98 | 0 | DC1.8kV | 0.63 | 17.7 | -31.7 | 12# | Same side | 1 sets (adapted by component manufacturer)
127 | N02.10 String inverter | G02.10.01 PV string | G02.10.01ab | PV1-F-1*4 | G02.10.01 PV string | N02.10 String inverter | 76.8 | 0 | DC1.8kV | 0.5 | 17.6 | -31.4 | 12# | Same side | 1 sets (adapted by component manufacturer)
128 |  | G02.10.02 PV string | G02.10.02ab | PV1-F-1*4 | G02.10.02 PV string | N02.10 String inverter | 64.4 | 0 | DC1.8kV | 0.42 | 17.9 | -32.7 | 12# | Same side | 1 sets (adapted by component manufacturer)
129 |  | G02.10.03 PV string | G02.10.03ab | PV1-F-1*4 | G02.10.03 PV string | N02.10 String inverter | 51.2 | 0 | DC1.8kV | 0.33 | 16.9 | -27.1 | 12# | Same side | 1 sets (adapted by component manufacturer)
130 |  | G02.10.04 PV string | G02.10.04ab | PV1-F-1*4 | G02.10.04 PV string | N02.10 String inverter | 75.4 | 0 | DC1.8kV | 0.49 | 18.4 | 35 | 12# | Same side | 1 sets (adapted by component manufacturer)
131 |  | G02.10.05 PV string | G02.10.05ab | PV1-F-1*4 | G02.10.05 PV string | N02.10 String inverter | 42.4 | 0 | DC1.8kV | 0.27 | 16.1 | -21.5 | 12# | Same side | 1 sets (adapted by component manufacturer)
132 |  | G02.10.06 PV string | G02.10.06ab | PV1-F-1*4 | G02.10.06 PV string | N02.10 String inverter | 10.8 | 0 | DC1.8kV | 0.07 | 22.9 | -48.2 | 12# | Same side | 1 sets (adapted by component manufacturer)
133 |  | G02.10.07 PV string | G02.10.07ab | PV1-F-1*4 | G02.10.07 PV string | N02.10 String inverter | 95.8 | 0 | DC1.8kV | 0.62 | 17.9 | 32.8 | 12# | Same side | 1 sets (adapted by component manufacturer)
134 |  | G02.10.08 PV string | G02.10.08ab | PV1-F-1*4 | G02.10.08 PV string | N02.10 String inverter | 62.6 | 0 | DC1.8kV | 0.4 | 15.6 | -16.2 | 12# | Same side | 1 sets (adapted by component manufacturer)
135 |  | G02.10.09 PV string | G02.10.09ab | PV1-F-1*4 | G02.10.09 PV string | N02.10 String inverter | 28.8 | 0 | DC1.8kV | 0.19 | 22.8 | -48 | 12# | Same side | 1 sets (adapted by component manufacturer)
136 |  | G02.10.10 PV string | G02.10.10ab | PV1-F-1*4 | G02.10.10 PV string | N02.10 String inverter | 107.4 | 0 | DC1.8kV | 0.69 | 18.4 | 35.1 | 12# | Same side | 1 sets (adapted by component manufacturer)
137 |  | G02.10.11 PV string | G02.10.11ab | PV1-F-1*4 | G02.10.11 PV string | N02.10 String inverter | 74.4 | 0 | DC1.8kV | 0.48 | 16 | -19.7 | 12# | Same side | 1 sets (adapted by component manufacturer)
138 |  | G02.10.12 PV string | G02.10.12ab | PV1-F-1*4 | G02.10.12 PV string | N02.10 String inverter | 40.8 | 0 | DC1.8kV | 0.26 | 22.7 | -47.9 | 12# | Same side | 1 sets (adapted by component manufacturer)
139 |  | G02.10.13 PV string | G02.10.13ab | PV1-F-1*4 | G02.10.13 PV string | N02.10 String inverter | 119.2 | 0 | DC1.8kV | 0.77 | 18.3 | 34.3 | 12# | Same side | 1 sets (adapted by component manufacturer)
140 |  | G02.10.14 PV string | G02.10.14ab | PV1-F-1*4 | G02.10.14 PV string | N02.10 String inverter | 86.4 | 0 | DC1.8kV | 0.56 | 15.6 | -15.6 | 12# | Same side | 1 sets (adapted by component manufacturer)
141 | N02.11 String inverter | G02.11.01 PV string | G02.11.01ab | PV1-F-1*4 | G02.11.01 PV string | N02.11 String inverter | 11.8 | 0 | DC1.8kV | 0.08 | 20.3 | 41.6 | 13# | Same side | 1 sets (adapted by component manufacturer)
142 |  | G02.11.02 PV string | G02.11.02ab | PV1-F-1*4 | G02.11.02 PV string | N02.11 String inverter | 28.2 | 0 | DC1.8kV | 0.18 | 20 | 41 | 13# | Same side | 1 sets (adapted by component manufacturer)
143 |  | G02.11.03 PV string | G02.11.03ab | PV1-F-1*4 | G02.11.03 PV string | N02.11 String inverter | 29 | 0 | DC1.8kV | 0.19 | 18.6 | 35.7 | 13# | Same side | 1 sets (adapted by component manufacturer)
144 |  | G02.11.04 PV string | G02.11.04ab | PV1-F-1*4 | G02.11.04 PV string | N02.11 String inverter | 76 | 0 | DC1.8kV | 0.49 | 19.6 | 39.5 | 13# | Same side | 1 sets (adapted by component manufacturer)
145 |  | G02.11.05 PV string | G02.11.05ab | PV1-F-1*4 | G02.11.05 PV string | N02.11 String inverter | 42.6 | 0 | DC1.8kV | 0.28 | 19.9 | 40.6 | 13# | Same side | 1 sets (adapted by component manufacturer)
146 |  | G02.11.06 PV string | G02.11.06ab | PV1-F-1*4 | G02.11.06 PV string | N02.11 String inverter | 43.2 | 0 | DC1.8kV | 0.28 | 18.1 | 33.4 | 13# | Same side | 1 sets (adapted by component manufacturer)
147 |  | G02.11.07 PV string | G02.11.07ab | PV1-F-1*4 | G02.11.07 PV string | N02.11 String inverter | 89.6 | 0 | DC1.8kV | 0.58 | 19.3 | 38.6 | 13# | Same side | 1 sets (adapted by component manufacturer)
148 |  | G02.11.08 PV string | G02.11.08ab | PV1-F-1*4 | G02.11.08 PV string | N02.11 String inverter | 56 | 0 | DC1.8kV | 0.36 | 20 | 40.8 | 13# | Same side | 1 sets (adapted by component manufacturer)
149 |  | G02.11.09 PV string | G02.11.09ab | PV1-F-1*4 | G02.11.09 PV string | N02.11 String inverter | 56.6 | 0 | DC1.8kV | 0.37 | 18 | 33.2 | 13# | Same side | 1 sets (adapted by component manufacturer)
150 |  | G02.11.10 PV string | G02.11.10abc | PV1-F-1*4 | G02.11.10 PV string | N02.11 String inverter | 153.2 | 0 | DC1.8kV | 0.99 | 19.5 | 39.3 | 13# | Same side | 2 sets (adapted by component manufacturer)
151 |  | G02.11.11 PV string | G02.11.11ab | PV1-F-1*4 | G02.11.11 PV string | N02.11 String inverter | 69.4 | 0 | DC1.8kV | 0.45 | 20.2 | 41.4 | 13# | Same side | 1 sets (adapted by component manufacturer)
152 |  | G02.11.12 PV string | G02.11.12ab | PV1-F-1*4 | G02.11.12 PV string | N02.11 String inverter | 70 | 0 | DC1.8kV | 0.45 | 18 | 33.3 | 13# | Same side | 1 sets (adapted by component manufacturer)
153 |  | G02.11.13 PV string | G02.11.13ab | PV1-F-1*4 | G02.11.13 PV string | N02.11 String inverter | 83 | 0 | DC1.8kV | 0.54 | 20.4 | 42 | 13# | Same side | 1 sets (adapted by component manufacturer)
154 |  | G02.11.14 PV string | G02.11.14ab | PV1-F-1*4 | G02.11.14 PV string | N02.11 String inverter | 83.6 | 0 | DC1.8kV | 0.54 | 18.2 | 34.1 | 13# | Same side | 1 sets (adapted by component manufacturer)
155 | N02.12 String inverter | G02.12.01 PV string | G02.12.01ab | PV1-F-1*4 | G02.12.01 PV string | N02.12 String inverter | 96.2 | 0 | DC1.8kV | 0.62 | 21.6 | -45.4 | 13# | Same side | 1 sets (adapted by component manufacturer)
156 |  | G02.12.02 PV string | G02.12.02ab | PV1-F-1*4 | G02.12.02 PV string | N02.12 String inverter | 74.8 | 0 | DC1.8kV | 0.48 | 21.3 | -44.7 | 13# | Same side | 1 sets (adapted by component manufacturer)
157 |  | G02.12.03 PV string | G02.12.03ab | PV1-F-1*4 | G02.12.03 PV string | N02.12 String inverter | 75.6 | 0 | DC1.8kV | 0.49 | 23.3 | -49.1 | 13# | Same side | 1 sets (adapted by component manufacturer)
158 |  | G02.12.04 PV string | G02.12.04ab | PV1-F-1*4 | G02.12.04 PV string | N02.12 String inverter | 41.6 | 0 | DC1.8kV | 0.27 | 20.9 | -43.5 | 13# | Same side | 1 sets (adapted by component manufacturer)
159 |  | G02.12.05 PV string | G02.12.05ab | PV1-F-1*4 | G02.12.05 PV string | N02.12 String inverter | 11 | 0 | DC1.8kV | 0.07 | 18 | -33 | 13# | Same side | 1 sets (adapted by component manufacturer)
160 |  | G02.12.06 PV string | G02.12.06ab | PV1-F-1*4 | G02.12.06 PV string | N02.12 String inverter | 137.8 | 0 | DC1.8kV | 0.89 | 15.7 | -17.4 | 13# | Same side | 1 sets (adapted by component manufacturer)
161 |  | G02.12.07 PV string | G02.12.07ab | PV1-F-1*4 | G02.12.07 PV string | N02.12 String inverter | 104.2 | 0 | DC1.8kV | 0.67 | 23.4 | -49.3 | 13# | Same side | 1 sets (adapted by component manufacturer)
162 |  | G02.12.08 PV string | G02.12.08ab | PV1-F-1*4 | G02.12.08 PV string | N02.12 String inverter | 70.2 | 0 | DC1.8kV | 0.45 | 20.4 | -42 | 13# | Same side | 1 sets (adapted by component manufacturer)
163 |  | G02.12.09 PV string | G02.12.09a~d | PV1-F-1*4 | G02.12.09 PV string | N02.12 String inverter | 82.8 | 0 | DC1.8kV | 0.54 | 18.7 | -36 | 13# | Same side | 3 sets (adapted by component manufacturer)
164 |  | G02.12.10 PV string | G02.12.10ab | PV1-F-1*4 | G02.12.10 PV string | N02.12 String inverter | 141.4 | 0 | DC1.8kV | 0.91 | 15.5 | -14.6 | 13# | Same side | 1 sets (adapted by component manufacturer)
165 |  | G02.12.11 PV string | G02.12.11ab | PV1-F-1*4 | G02.12.11 PV string | N02.12 String inverter | 108 | 0 | DC1.8kV | 0.7 | 22.8 | -48.1 | 13# | Same side | 1 sets (adapted by component manufacturer)
166 |  | G02.12.12 PV string | G02.12.12ab | PV1-F-1*4 | G02.12.12 PV string | N02.12 String inverter | 150.4 | 0 | DC1.8kV | 0.97 | 15.4 | -12.6 | 13# | Same side | 1 sets (adapted by component manufacturer)
167 |  | G02.12.13 PV string | G02.12.13ab | PV1-F-1*4 | G02.12.13 PV string | N02.12 String inverter | 117 | 0 | DC1.8kV | 0.76 | 22.3 | -47 | 13# | Same side | 1 sets (adapted by component manufacturer)
168 |  | G02.12.14 PV string | G02.12.14ab | PV1-F-1*4 | G02.12.14 PV string | N02.12 String inverter | 130 | 0 | DC1.8kV | 0.84 | 21.6 | -45.4 | 13# | Same side | 1 sets (adapted by component manufacturer)
169 | N02.13 String inverter | G02.13.01 PV string | G02.13.01ab | PV1-F-1*4 | G02.13.01 PV string | N02.13 String inverter | 58.2 | 0 | DC1.8kV | 0.38 | 15.3 | -12.1 | 13# | Same side | 1 sets (adapted by component manufacturer)
170 |  | G02.13.02 PV string | G02.13.02ab | PV1-F-1*4 | G02.13.02 PV string | N02.13 String inverter | 42.2 | 0 | DC1.8kV | 0.27 | 15.4 | -13.2 | 13# | Same side | 1 sets (adapted by component manufacturer)
171 |  | G02.13.03 PV string | G02.13.03ab | PV1-F-1*4 | G02.13.03 PV string | N02.13 String inverter | 10.8 | 0 | DC1.8kV | 0.07 | 20.6 | -42.7 | 13# | Same side | 1 sets (adapted by component manufacturer)
172 |  | G02.13.04 PV string | G02.13.04ab | PV1-F-1*4 | G02.13.04 PV string | N02.13 String inverter | 102.8 | 0 | DC1.8kV | 0.66 | 18.1 | 33.6 | 13# | Same side | 1 sets (adapted by component manufacturer)
173 |  | G02.13.05 PV string | G02.13.05ab | PV1-F-1*4 | G02.13.05 PV string | N02.13 String inverter | 69.6 | 0 | DC1.8kV | 0.45 | 15 | -4 | 13# | Same side | 1 sets (adapted by component manufacturer)
174 |  | G02.13.06 PV string | G02.13.06ab | PV1-F-1*4 | G02.13.06 PV string | N02.13 String inverter | 35.8 | 0 | DC1.8kV | 0.23 | 20.7 | -42.8 | 13# | Same side | 1 sets (adapted by component manufacturer)
175 |  | G02.13.07 PV string | G02.13.07ab | PV1-F-1*4 | G02.13.07 PV string | N02.13 String inverter | 82.8 | 0 | DC1.8kV | 0.54 | 15.1 | 6.4 | 13# | Same side | 1 sets (adapted by component manufacturer)
176 |  | G02.13.08 PV string | G02.13.08ab | PV1-F-1*4 | G02.13.08 PV string | N02.13 String inverter | 49.4 | 0 | DC1.8kV | 0.32 | 20.9 | -43.4 | 13# | Same side | 1 sets (adapted by component manufacturer)
177 |  | G02.13.09 PV string | G02.13.09ab | PV1-F-1*4 | G02.13.09 PV string | N02.13 String inverter | 96.4 | 0 | DC1.8kV | 0.62 | 15.1 | 7 | 13# | Same side | 1 sets (adapted by component manufacturer)
178 |  | G02.13.10 PV string | G02.13.10ab | PV1-F-1*4 | G02.13.10 PV string | N02.13 String inverter | 63.4 | 0 | DC1.8kV | 0.41 | 19.6 | -39.6 | 13# | Same side | 1 sets (adapted by component manufacturer)
179 |  | G02.13.11 PV string | G02.13.11ab | PV1-F-1*4 | G02.13.11 PV string | N02.13 String inverter | 110.6 | 0 | DC1.8kV | 0.71 | 15.2 | 8.3 | 13# | Same side | 1 sets (adapted by component manufacturer)
180 |  | G02.13.12 PV string | G02.13.12ab | PV1-F-1*4 | G02.13.12 PV string | N02.13 String inverter | 77.8 | 0 | DC1.8kV | 0.5 | 18.1 | -33.7 | 13# | Same side | 1 sets (adapted by component manufacturer)
181 |  | G02.13.13 PV string | G02.13.13ab | PV1-F-1*4 | G02.13.13 PV string | N02.13 String inverter | 123.4 | 0 | DC1.8kV | 0.8 | 15.2 | 9.1 | 13# | Same side | 1 sets (adapted by component manufacturer)
182 |  | G02.13.14 PV string | G02.13.14ab | PV1-F-1*4 | G02.13.14 PV string | N02.13 String inverter | 90.6 | 0 | DC1.8kV | 0.59 | 17.4 | -30.2 | 13# | Same side | 1 sets (adapted by component manufacturer)
183 | N02.14 String inverter | G02.14.01 PV string | G02.14.01ab | PV1-F-1*4 | G02.14.01 PV string | N02.14 String inverter | 179.2 | 0 | DC1.8kV | 1.16 | 20.9 | 43.5 | 13# | Same side | 1 sets (adapted by component manufacturer)
184 |  | G02.14.02 PV string | G02.14.02ab | PV1-F-1*4 | G02.14.02 PV string | N02.14 String inverter | 164.8 | 0 | DC1.8kV | 1.07 | 20.6 | 42.6 | 13# | Same side | 1 sets (adapted by component manufacturer)
185 |  | G02.14.03 PV string | G02.14.03ab | PV1-F-1*4 | G02.14.03 PV string | N02.14 String inverter | 131.4 | 0 | DC1.8kV | 0.85 | 18.5 | 35.3 | 13# | Same side | 1 sets (adapted by component manufacturer)
186 |  | G02.14.04 PV string | G02.14.04ab | PV1-F-1*4 | G02.14.04 PV string | N02.14 String inverter | 117.2 | 0 | DC1.8kV | 0.76 | 19 | 37.4 | 13# | Same side | 1 sets (adapted by component manufacturer)
187 |  | G02.14.05 PV string | G02.14.05ab | PV1-F-1*4 | G02.14.05 PV string | N02.14 String inverter | 103.4 | 0 | DC1.8kV | 0.67 | 19.4 | 38.7 | 13# | Same side | 1 sets (adapted by component manufacturer)
188 |  | G02.14.06 PV string | G02.14.06ab | PV1-F-1*4 | G02.14.06 PV string | N02.14 String inverter | 90.2 | 0 | DC1.8kV | 0.58 | 19.7 | 39.9 | 13# | Same side | 1 sets (adapted by component manufacturer)
189 |  | G02.14.07 PV string | G02.14.07ab | PV1-F-1*4 | G02.14.07 PV string | N02.14 String inverter | 74.4 | 0 | DC1.8kV | 0.48 | 19.7 | 39.7 | 13# | Same side | 1 sets (adapted by component manufacturer)
190 |  | G02.14.08 PV string | G02.14.08ab | PV1-F-1*4 | G02.14.08 PV string | N02.14 String inverter | 41.2 | 0 | DC1.8kV | 0.27 | 15.5 | 13.8 | 13# | Same side | 1 sets (adapted by component manufacturer)
191 |  | G02.14.09 PV string | G02.14.09ab | PV1-F-1*4 | G02.14.09 PV string | N02.14 String inverter | 11 | 0 | DC1.8kV | 0.07 | 17.4 | -29.8 | 13# | Same side | 1 sets (adapted by component manufacturer)
192 |  | G02.14.10 PV string | G02.14.10ab | PV1-F-1*4 | G02.14.10 PV string | N02.14 String inverter | 65.8 | 0 | DC1.8kV | 0.43 | 15.7 | 16.9 | 13# | Same side | 1 sets (adapted by component manufacturer)
193 |  | G02.14.11 PV string | G02.14.11ab | PV1-F-1*4 | G02.14.11 PV string | N02.14 String inverter | 33.2 | 0 | DC1.8kV | 0.21 | 17.1 | -28.4 | 13# | Same side | 1 sets (adapted by component manufacturer)
194 |  | G02.14.12 PV string | G02.14.12ab | PV1-F-1*4 | G02.14.12 PV string | N02.14 String inverter | 77.2 | 0 | DC1.8kV | 0.5 | 15.4 | 12.4 | 13# | Same side | 1 sets (adapted by component manufacturer)
195 |  | G02.14.13 PV string | G02.14.13ab | PV1-F-1*4 | G02.14.13 PV string | N02.14 String inverter | 88.8 | 0 | DC1.8kV | 0.57 | 15.2 | 9.9 | 13# | Same side | 1 sets (adapted by component manufacturer)
196 |  | G02.14.14 PV string | G02.14.14ab | PV1-F-1*4 | G02.14.14 PV string | N02.14 String inverter | 56.2 | 0 | DC1.8kV | 0.36 | 15.8 | -18.4 | 13# | Same side | 1 sets (adapted by component manufacturer)
197 | N02.15 String inverter | G02.15.01 PV string | G02.15.01abc | PV1-F-1*4 | G02.15.01 PV string | N02.15 String inverter | 82.4 | 0 | DC1.8kV | 0.53 | 19.9 | -40.6 | 13# | Same side | 2 sets (adapted by component manufacturer)
198 |  | G02.15.02 PV string | G02.15.02ab | PV1-F-1*4 | G02.15.02 PV string | N02.15 String inverter | 28.6 | 0 | DC1.8kV | 0.18 | 16.1 | -21 | 13# | Same side | 1 sets (adapted by component manufacturer)
199 |  | G02.15.03 PV string | G02.15.03abc | PV1-F-1*4 | G02.15.03 PV string | N02.15 String inverter | 97.1 | 0 | DC1.8kV | 0.63 | 18.9 | -37.1 | 13# | Same side | 2 sets (adapted by component manufacturer)
Note on H3: G01.01.01a => 38.3m G01.01.01b => 38.3m Internal + of stringc => 40.1m Internal + of stringd => 40.1m
Note on H4: G01.01.02a => 29.3m G01.01.02b => 29.3m
Note on H5: G01.01.03a => 31.2m G01.01.03b => 31.2m
Note on H6: G01.01.04a => 14.9m G01.01.04b => 14.9m
Note on H7: G01.01.05a => 36.8m G01.01.05b => 36.8m
Note on H8: G01.01.06a => 20.6m G01.01.06b => 20.6m
Note on H9: G01.01.07a => 5.9m G01.01.07b => 5.9m
Note on H10: G01.01.08a => 104.3m G01.01.08b => 104.3m
Note on H11: G01.01.09a => 87.3m G01.01.09b => 87.3m
Note on H12: G01.01.10a => 70.9m G01.01.10b => 70.9m
Note on H13: G01.01.11a => 54.5m G01.01.11b => 54.5m
Note on H14: G01.01.12a => 38.2m G01.01.12b => 38.2m
Note on H15: G01.01.13a => 31.4m G01.01.13b => 46.4m Internal + of stringc => 20.6m
Note on H16: G01.01.14a => 141.6m G01.01.14b => 141.6m
Note on H17: G01.02.01a => 88.7m G01.02.01b => 88.7m
Note on H18: G01.02.02a => 71.7m G01.02.02b => 71.7m
Note on H19: G01.02.03a => 55.2m G01.02.03b => 55.2m
Note on H20: G01.02.04a => 38.7m G01.02.04b => 38.7m
Note on H21: G01.02.05a => 22.1m G01.02.05b => 22.1m
Note on H22: G01.02.06a => 123.0m G01.02.06b => 136.7m Internal + of stringc => 12.9m
Note on H23: G01.02.07a => 103.5m G01.02.07b => 103.5m
Note on H24: G01.02.08a => 83.3m G01.02.08b => 83.3m
Note on H25: G01.02.09a => 63.7m G01.02.09b => 63.7m
Note on H26: G01.02.10a => 47.0m G01.02.10b => 47.0m
Note on H27: G01.02.11a => 30.4m G01.02.11b => 30.4m
Note on H28: G01.02.12a => 13.6m G01.02.12b => 13.6m
Note on H29: G01.02.13a => 5.4m G01.02.13b => 19.0m Internal + of stringc => 13.1m
Note on H30: G01.02.14a => 117.2m G01.02.14b => 117.2m
Note on H31: G01.03.01a => 94.0m G01.03.01b => 94.0m
Note on H32: G01.03.02a => 74.5m G01.03.02b => 74.5m
Note on H33: G01.03.03a => 57.8m G01.03.03b => 57.8m
Note on H34: G01.03.04a => 41.3m G01.03.04b => 41.3m
Note on H35: G01.03.05a => 24.2m G01.03.05b => 24.2m
Note on H36: G01.03.06a => 108.3m G01.03.06b => 108.3m
Note on H37: G01.03.07a => 88.2m G01.03.07b => 88.2m
Note on H38: G01.03.08a => 71.2m G01.03.08b => 71.2m
Note on H39: G01.03.09a => 54.6m G01.03.09b => 54.6m
Note on H40: G01.03.10a => 38.2m G01.03.10b => 38.2m
Note on H41: G01.03.11a => 21.2m G01.03.11b => 21.2m
Note on H42: G01.03.12a => 5.4m G01.03.12b => 5.4m
Note on H43: G01.03.13a => 120.3m G01.03.13b => 120.3m
Note on H44: G01.04.01a => 95.1m G01.04.01b => 95.1m
Note on H45: G01.04.02a => 78.2m G01.04.02b => 78.2m
Note on H46: G01.04.03a => 61.6m G01.04.03b => 61.6m
Note on H47: G01.04.04a => 45.1m G01.04.04b => 45.1m
Note on H48: G01.04.05a => 28.3m G01.04.05b => 28.3m
Note on H49: G01.04.06a => 11.5m G01.04.06b => 11.5m
Note on H50: G01.04.07a => 115.3m G01.04.07b => 115.3m
Note on H51: G01.04.08a => 95.5m G01.04.08b => 95.5m
Note on H52: G01.04.09a => 78.8m G01.04.09b => 78.8m
Note on H53: G01.04.10a => 5.4m G01.04.10b => 5.4m
Note on H54: G01.04.11a => 120.1m G01.04.11b => 176.7m Internal + of stringc => 10.0m
Note on H55: G01.04.12a => 102.9m G01.04.12b => 102.9m
Note on H56: G01.04.13a => 86.3m G01.04.13b => 86.3m
Note on H57: G01.05.01a => 18.3m G01.05.01b => 18.3m
Note on H58: G01.05.02a => 138.3m G01.05.02b => 138.3m
Note on H59: G01.05.03a => 121.7m G01.05.03b => 121.7m
Note on H60: G01.05.04a => 11.1m G01.05.04b => 11.1m
Note on H61: G01.05.05a => 131.4m G01.05.05b => 131.4m
Note on H62: G01.05.06a => 114.7m G01.05.06b => 114.7m
Note on H63: G01.05.07a => 5.8m G01.05.07b => 5.8m
Note on H64: G01.05.08a => 123.6m G01.05.08b => 123.6m
Note on H65: G01.05.09a => 106.9m G01.05.09b => 106.9m
Note on H66: G01.05.10a => 33.9m G01.05.10b => 33.9m Internal + of stringc => 16.4m Internal + of stringd => 16.4m
Note on H67: G01.05.11a => 17.5m G01.05.11b => 17.5m
Note on H68: G01.05.12a => 41.8m G01.05.12b => 41.8m
Note on H69: G01.05.13a => 25.3m G01.05.13b => 25.3m
Note on H70: G01.06.01a => 81.2m G01.06.01b => 81.2m
Note on H71: G01.06.02a => 64.7m G01.06.02b => 64.7m
Note on H72: G01.06.03a => 48.4m G01.06.03b => 48.4m
Note on H73: G01.06.04a => 32.1m G01.06.04b => 32.1m
Note on H74: G01.06.05a => 15.8m G01.06.05b => 15.8m
Note on H75: G01.06.06a => 69.7m G01.06.06b => 69.7m
Note on H76: G01.06.07a => 53.1m G01.06.07b => 53.1m
Note on H77: G01.06.08a => 36.7m G01.06.08b => 36.7m
Note on H78: G01.06.09a => 20.4m G01.06.09b => 20.4m
Note on H79: G01.06.10a => 5.9m G01.06.10b => 5.9m
Note on H80: G01.06.11a => 91.0m G01.06.11b => 91.0m
Note on H81: G01.06.12a => 74.2m G01.06.12b => 74.2m
Note on H82: G01.06.13a => 57.7m G01.06.13b => 57.7m
Note on H83: G01.06.14a => 41.4m G01.06.14b => 41.4m
Note on H84: G01.07.01a => 55.5m G01.07.01b => 55.5m
Note on H85: G01.07.02a => 39.2m G01.07.02b => 39.2m
Note on H86: G01.07.03a => 44.1m G01.07.03b => 44.1m
Note on H87: G01.07.04a => 27.7m G01.07.04b => 27.7m
Note on H88: G01.07.05a => 37.4m G01.07.05b => 37.4m
Note on H89: G01.07.06a => 20.9m G01.07.06b => 20.9m
Note on H90: G01.07.07a => 5.6m G01.07.07b => 5.6m
Note on H91: G01.07.08a => 64.1m G01.07.08b => 64.1m
Note on H92: G01.07.09a => 47.3m G01.07.09b => 47.3m
Note on H93: G01.07.10a => 30.7m G01.07.10b => 30.7m
Note on H94: G01.07.11a => 66.3m G01.07.11b => 66.3m
Note on H95: G01.07.12a => 49.5m G01.07.12b => 49.5m
Note on H96: G01.08.01a => 94.7m G01.08.01b => 94.7m
Note on H97: G01.08.02a => 77.9m G01.08.02b => 77.9m
Note on H98: G01.08.03a => 86.9m G01.08.03b => 103.8m Internal + of stringc => 14.0m
Note on H99: G01.08.04a => 70.2m G01.08.04b => 70.2m
Note on H100: G01.08.05a => 53.7m G01.08.05b => 53.7m
Note on H101: G01.08.06a => 37.1m G01.08.06b => 37.1m
Note on H102: G01.08.07a => 20.5m G01.08.07b => 20.5m
Note on H103: G01.08.08a => 5.9m G01.08.08b => 5.9m
Note on H104: G01.08.09a => 87.2m G01.08.09b => 87.2m
Note on H105: G01.08.10a => 70.6m G01.08.10b => 70.6m
Note on H106: G01.08.11a => 53.9m G01.08.11b => 53.9m
Note on H107: G01.08.12a => 37.0m G01.08.12b => 37.0m
Note on H108: G01.08.13a => 20.4m G01.08.13b => 20.4m
Note on H109: G01.09.01a => 20.3m G01.09.01b => 20.3m
Note on H110: G01.09.02a => 70.2m G01.09.02b => 70.2m
Note on H111: G01.09.03a => 53.7m G01.09.03b => 53.7m
Note on H112: G01.09.04a => 37.4m G01.09.04b => 37.4m
Note on H113: G01.09.05a => 20.9m G01.09.05b => 20.9m
Note on H114: G01.09.06a => 6.3m G01.09.06b => 6.3m
Note on H115: G01.09.07a => 95.1m G01.09.07b => 95.1m
Note on H116: G01.09.08a => 29.4m G01.09.08b => 29.4m
Note on H117: G01.09.09a => 106.4m G01.09.09b => 106.4m
Note on H118: G01.09.10a => 90.1m G01.09.10b => 90.1m
Note on H119: G01.09.11a => 73.8m G01.09.11b => 73.8m
Note on H120: G01.09.12a => 57.5m G01.09.12b => 57.5m
Note on H121: G01.09.13a => 41.2m G01.09.13b => 41.2m
Note on H122: G01.10.01a => 47.9m G01.10.01b => 47.9m
Note on H123: G01.10.02a => 36.0m G01.10.02b => 36.0m
Note on H124: G01.10.03a => 20.7m G01.10.03b => 20.7m
Note on H125: G01.10.04a => 6.3m G01.10.04b => 6.3m
Note on H126: G01.10.05a => 20.8m G01.10.05b => 20.8m
Note on H127: G01.10.06a => 29.3m G01.10.06b => 29.3m
Note on H128: G01.10.07a => 45.8m G01.10.07b => 45.8m
Note on H129: G01.10.08a => 41.6m G01.10.08b => 41.6m
Note on H130: G01.10.09a => 58.2m G01.10.09b => 58.2m
Note on H131: G01.10.10a => 79.5m G01.10.10b => 79.5m
Note on H132: G01.10.11a => 63.2m G01.10.11b => 63.2m
Note on H133: G01.10.12a => 63.4m G01.10.12b => 63.4m
Note on H134: G01.10.13a => 80.0m G01.10.13b => 80.0m
Note on H135: G01.11.01a => 80.8m G01.11.01b => 80.8m
Note on H136: G01.11.02a => 64.0m G01.11.02b => 64.0m
Note on H137: G01.11.03a => 47.0m G01.11.03b => 47.0m
Note on H138: G01.11.04a => 30.0m G01.11.04b => 30.0m
Note on H139: G01.11.05a => 13.3m G01.11.05b => 13.3m
Note on H140: G01.11.06a => 71.7m G01.11.06b => 71.7m
Note on H141: G01.11.07a => 54.8m G01.11.07b => 54.8m
Note on H142: G01.11.08a => 37.7m G01.11.08b => 37.7m
Note on H143: G01.11.09a => 20.7m G01.11.09b => 20.7m
Note on H144: G01.11.10a => 5.9m G01.11.10b => 5.9m
Note on H145: G01.11.11a => 54.7m G01.11.11b => 54.7m
Note on H146: G01.11.12a => 35.2m G01.11.12b => 35.2m
Note on H147: G01.11.13a => 18.4m G01.11.13b => 18.4m
Note on H148: G01.12.01a => 84.8m G01.12.01b => 75.9m Internal + of stringc => 12.4m
Note on H149: G01.12.02a => 68.1m G01.12.02b => 68.1m
Note on H150: G01.12.03a => 59.2m G01.12.03b => 59.2m
Note on H151: G01.12.04a => 39.9m G01.12.04b => 39.9m
Note on H152: G01.12.05a => 20.6m G01.12.05b => 20.6m
Note on H153: G01.12.06a => 5.9m G01.12.06b => 5.9m
Note on H154: G01.12.07a => 70.4m G01.12.07b => 70.4m
Note on H155: G01.12.08a => 53.4m G01.12.08b => 53.4m
Note on H156: G01.12.09a => 34.5m G01.12.09b => 34.5m
Note on H157: G01.12.10a => 17.5m G01.12.10b => 17.5m
Note on H158: G01.12.11a => 42.3m G01.12.11b => 42.3m
Note on H159: G01.12.12a => 25.2m G01.12.12b => 25.2m
Note on H160: G01.12.13a => 24.7m G01.12.13b => 24.7m
Note on H161: G01.13.01a => 75.0m G01.13.01b => 75.0m
Note on H162: G01.13.02a => 66.0m G01.13.02b => 66.0m
Note on H163: G01.13.03a => 45.9m G01.13.03b => 45.9m
Note on H164: G01.13.04a => 26.4m G01.13.04b => 26.4m
Note on H165: G01.13.05a => 46.4m G01.13.05b => 46.4m
Note on H166: G01.13.06a => 26.8m G01.13.06b => 26.8m
Note on H167: G01.13.07a => 7.3m G01.13.07b => 7.3m
Note on H168: G01.13.08a => 5.9m G01.13.08b => 5.9m
Note on H169: G01.13.09a => 55.6m G01.13.09b => 55.6m
Note on H170: G01.13.10a => 36.4m G01.13.10b => 36.4m
Note on H171: G01.13.11a => 17.0m G01.13.11b => 17.0m
Note on H172: G01.13.12a => 62.0m G01.13.12b => 62.0m
Note on H173: G01.13.13a => 43.0m G01.13.13b => 43.0m
Note on H174: G01.13.14a => 23.8m G01.13.14b => 23.8m
Note on H175: G01.14.01a => 64.4m G01.14.01b => 64.4m
Note on H176: G01.14.02a => 47.5m G01.14.02b => 47.5m
Note on H177: G01.14.03a => 56.6m G01.14.03b => 56.6m
Note on H178: G01.14.04a => 39.9m G01.14.04b => 39.9m
Note on H179: G01.14.05a => 22.8m G01.14.05b => 22.8m
Note on H180: G01.14.06a => 6.0m G01.14.06b => 6.0m
Note on H181: G01.14.07a => 7.3m G01.14.07b => 7.3m
Note on H182: G01.14.08a => 69.0m G01.14.08b => 75.0m Internal + of stringc => 10.3m
Note on H183: G01.14.09a => 52.4m G01.14.09b => 52.4m
Note on H184: G01.14.10a => 35.4m G01.14.10b => 35.4m
Note on H185: G01.14.11a => 16.7m G01.14.11b => 16.7m
Note on H186: G01.14.12a => 16.2m G01.14.12b => 16.2m
Note on H187: G01.14.13a => 58.4m G01.14.13b => 58.4m
Note on H188: G01.15.01a => 59.9m G01.15.01b => 59.9m
Note on H189: G01.15.02a => 43.5m G01.15.02b => 43.5m
Note on H190: G01.15.03a => 55.8m G01.15.03b => 55.8m
Note on H191: G01.15.04a => 39.2m G01.15.04b => 39.2m
Note on H192: G01.15.05a => 22.9m G01.15.05b => 22.9m
Note on H193: G01.15.06a => 6.6m G01.15.06b => 6.6m
Note on H194: G01.15.07a => 5.9m G01.15.07b => 5.9m
Note on H195: G01.15.08a => 20.4m G01.15.08b => 20.4m
Note on H196: G01.15.09a => 65.1m G01.15.09b => 65.1m
Note on H197: G01.15.10a => 48.5m G01.15.10b => 48.5m
Note on H198: G01.15.11a => 32.3m G01.15.11b => 32.3m
Note on H199: G01.15.12a => 16.0m G01.15.12b => 16.0m
Note on H200: G01.15.13a => 16.7m G01.15.13b => 16.7m
Note on H201: G01.15.14a => 33.4m G01.15.14b => 33.4m
Note on H203: G02.01.01a => 34.8m G02.01.01b => 34.8m
Note on H204: G02.01.02a => 16.5m G02.01.02b => 16.5m
Note on H205: G02.01.03a => 45.7m G02.01.03b => 45.7m
Note on H206: G02.01.04a => 28.8m G02.01.04b => 28.8m
Note on H207: G02.01.05a => 10.2m G02.01.05b => 10.2m
Note on H208: G02.01.06a => 39.3m G02.01.06b => 39.3m
Note on H209: G02.01.07a => 22.5m G02.01.07b => 22.5m
Note on H210: G02.01.08a => 6.1m G02.01.08b => 6.1m
Note on H211: G02.01.09a => 49.2m G02.01.09b => 56.2m Internal + of stringc => 10.0m
Note on H212: G02.01.10a => 32.5m G02.01.10b => 32.5m
Note on H213: G02.01.11a => 15.4m G02.01.11b => 15.4m
Note on H214: G02.01.12a => 39.5m G02.01.12b => 39.5m
Note on H215: G02.01.13a => 22.5m G02.01.13b => 22.5m
Note on H216: G02.01.14a => 45.7m G02.01.14b => 45.7m
Note on H217: G02.02.01a => 32.1m G02.02.01b => 32.1m
Note on H218: G02.02.02a => 15.0m G02.02.02b => 15.0m
Note on H219: G02.02.03a => 39.8m G02.02.03b => 39.8m
Note on H220: G02.02.04a => 8.3m G02.02.04b => 8.3m
Note on H221: G02.02.05a => 20.7m G02.02.05b => 20.7m
Note on H222: G02.02.06a => 6.0m G02.02.06b => 6.0m
Note on H223: G02.02.07a => 31.0m G02.02.07b => 31.0m
Note on H224: G02.02.08a => 14.0m G02.02.08b => 14.0m
Note on H225: G02.02.09a => 37.0m G02.02.09b => 37.0m
Note on H226: G02.02.10a => 20.1m G02.02.10b => 20.1m
Note on H227: G02.02.11a => 58.1m G02.02.11b => 58.1m
Note on H228: G02.02.12a => 43.6m G02.02.12b => 43.6m
Note on H229: G02.02.13a => 26.7m G02.02.13b => 26.7m
Note on H230: G02.02.14a => 49.9m G02.02.14b => 49.9m
Note on H231: G02.03.01a => 36.7m G02.03.01b => 36.7m
Note on H232: G02.03.02a => 20.5m G02.03.02b => 20.5m
Note on H233: G02.03.03a => 5.6m G02.03.03b => 5.6m
Note on H234: G02.03.04a => 47.1m G02.03.04b => 47.1m
Note on H235: G02.03.05a => 30.8m G02.03.05b => 30.8m
Note on H236: G02.03.06a => 53.7m G02.03.06b => 53.7m
Note on H237: G02.03.07a => 37.3m G02.03.07b => 37.3m
Note on H238: G02.03.08a => 60.0m G02.03.08b => 60.0m
Note on H239: G02.03.09a => 43.6m G02.03.09b => 43.6m
Note on H240: G02.03.10a => 67.0m G02.03.10b => 67.0m
Note on H241: G02.03.11a => 50.3m G02.03.11b => 50.3m
Note on H242: G02.03.12a => 73.5m G02.03.12b => 73.5m
Note on H243: G02.03.13a => 79.9m G02.03.13b => 79.9m
Note on H244: G02.03.14a => 63.3m G02.03.14b => 63.3m
Note on H245: G02.04.01a => 38.1m G02.04.01b => 38.1m
Note on H246: G02.04.02a => 21.4m G02.04.02b => 21.4m
Note on H247: G02.04.03a => 5.3m G02.04.03b => 5.3m
Note on H248: G02.04.04a => 48.4m G02.04.04b => 48.4m
Note on H249: G02.04.05a => 31.7m G02.04.05b => 31.7m
Note on H250: G02.04.06a => 54.5m G02.04.06b => 54.5m
Note on H251: G02.04.07a => 37.7m G02.04.07b => 37.7m
Note on H252: G02.04.08a => 60.2m G02.04.08b => 60.2m
Note on H253: G02.04.09a => 43.4m G02.04.09b => 43.4m
Note on H254: G02.04.10a => 66.1m G02.04.10b => 66.1m
Note on H255: G02.04.11a => 49.5m G02.04.11b => 49.5m
Note on H256: G02.04.12a => 55.7m G02.04.12b => 55.7m
Note on H257: G02.04.13a => 61.8m G02.04.13b => 61.8m
Note on H258: G02.04.14a => 45.3m G02.04.14b => 45.3m
Note on H259: G02.05.01a => 19.3m G02.05.01b => 19.3m
Note on H260: G02.05.02a => 15.6m G02.05.02b => 15.6m
Note on H261: G02.05.03a => 31.0m G02.05.03b => 31.0m
Note on H262: G02.05.04a => 13.9m G02.05.04b => 13.9m
Note on H263: G02.05.05a => 5.4m G02.05.05b => 14.8m Internal + of stringc => 10.1m
Note on H264: G02.05.06a => 40.1m G02.05.06b => 40.1m
Note on H265: G02.05.07a => 23.0m G02.05.07b => 23.0m
Note on H266: G02.05.08a => 44.3m G02.05.08b => 44.3m
Note on H267: G02.05.09a => 27.4m G02.05.09b => 27.4m
Note on H268: G02.05.10a => 22.9m G02.05.10b => 22.9m Internal + of stringc => 24.5m Internal + of stringd => 24.5m
Note on H269: G02.05.11a => 48.4m G02.05.11b => 48.4m
Note on H270: G02.05.12a => 31.6m G02.05.12b => 31.6m
Note on H271: G02.05.13a => 52.0m G02.05.13b => 52.0m
Note on H272: G02.05.14a => 40.3m G02.05.14b => 40.3m
Note on H273: G02.06.01a => 7.8m G02.06.01b => 7.8m
Note on H274: G02.06.02a => 5.5m G02.06.02b => 5.5m
Note on H275: G02.06.03a => 13.7m G02.06.03b => 13.7m
Note on H276: G02.06.04a => 20.2m G02.06.04b => 20.2m
Note on H277: G02.06.05a => 43.6m G02.06.05b => 43.6m
Note on H278: G02.06.06a => 26.6m G02.06.06b => 26.6m
Note on H279: G02.06.07a => 26.3m G02.06.07b => 26.3m
Note on H280: G02.06.08a => 32.7m G02.06.08b => 32.7m
Note on H281: G02.06.09a => 39.1m G02.06.09b => 39.1m
Note on H282: G02.06.10a => 45.3m G02.06.10b => 45.3m
Note on H283: G02.06.11a => 44.9m G02.06.11b => 44.9m
Note on H284: G02.06.12a => 51.9m G02.06.12b => 51.9m
Note on H285: G02.06.13a => 51.6m G02.06.13b => 51.6m
Note on H286: G02.06.14a => 57.0m G02.06.14b => 57.0m
Note on H287: G02.07.01a => 20.6m G02.07.01b => 20.6m
Note on H288: G02.07.02a => 6.0m G02.07.02b => 6.0m
Note on H289: G02.07.03a => 32.0m G02.07.03b => 32.0m
Note on H290: G02.07.04a => 15.2m G02.07.04b => 15.2m
Note on H291: G02.07.05a => 37.9m G02.07.05b => 44.2m Internal + of stringc => 10.1m
Note on H292: G02.07.06a => 21.3m G02.07.06b => 21.3m
Note on H293: G02.07.07a => 27.7m G02.07.07b => 27.7m
Note on H294: G02.07.08a => 33.2m G02.07.08b => 33.2m
Note on H295: G02.07.09a => 39.5m G02.07.09b => 39.5m
Note on H296: G02.07.10a => 45.7m G02.07.10b => 51.8m Internal + of stringc => 9.8m
Note on H297: G02.07.11a => 45.4m G02.07.11b => 45.4m
Note on H298: G02.07.12a => 62.2m G02.07.12b => 62.2m
Note on H299: G02.07.13a => 50.9m G02.07.13b => 50.9m
Note on H300: G02.07.14a => 108.7m G02.07.14b => 108.7m
Note on H301: G02.08.01a => 6.0m G02.08.01b => 6.0m
Note on H302: G02.08.02a => 31.5m G02.08.02b => 31.5m
Note on H303: G02.08.03a => 14.5m G02.08.03b => 14.5m
Note on H304: G02.08.04a => 15.0m G02.08.04b => 15.0m
Note on H305: G02.08.05a => 37.8m G02.08.05b => 37.8m
Note on H306: G02.08.06a => 20.7m G02.08.06b => 20.7m
Note on H307: G02.08.07a => 21.2m G02.08.07b => 21.2m
Note on H308: G02.08.08a => 43.8m G02.08.08b => 43.8m
Note on H309: G02.08.09a => 26.7m G02.08.09b => 26.7m
Note on H310: G02.08.10a => 27.0m G02.08.10b => 27.0m
Note on H311: G02.08.11a => 49.6m G02.08.11b => 49.6m
Note on H312: G02.08.12a => 32.6m G02.08.12b => 32.6m
Note on H313: G02.08.13a => 55.8m G02.08.13b => 55.8m
Note on H314: G02.08.14a => 38.9m G02.08.14b => 38.9m
Note on H315: G02.09.01a => 51.8m G02.09.01b => 51.8m
Note on H316: G02.09.02a => 46.6m G02.09.02b => 46.6m
Note on H317: G02.09.03a => 30.2m G02.09.03b => 30.2m
Note on H318: G02.09.04a => 13.6m G02.09.04b => 13.6m
Note on H319: G02.09.05a => 5.4m G02.09.05b => 17.3m Internal + of stringc => 10.3m
Note on H320: G02.09.06a => 35.7m G02.09.06b => 35.7m
Note on H321: G02.09.07a => 19.2m G02.09.07b => 19.2m
Note on H322: G02.09.08a => 39.5m G02.09.08b => 39.5m
Note on H323: G02.09.09a => 23.2m G02.09.09b => 23.2m
Note on H324: G02.09.10a => 42.1m G02.09.10b => 42.1m
Note on H325: G02.09.11a => 28.7m G02.09.11b => 28.7m
Note on H326: G02.09.12a => 45.6m G02.09.12b => 45.6m
Note on H327: G02.09.13a => 36.5m G02.09.13b => 41.8m Internal + of stringc => 9.7m
Note on H328: G02.09.14a => 49.0m G02.09.14b => 49.0m
Note on H329: G02.10.01a => 38.4m G02.10.01b => 38.4m
Note on H330: G02.10.02a => 32.2m G02.10.02b => 32.2m
Note on H331: G02.10.03a => 25.6m G02.10.03b => 25.6m
Note on H332: G02.10.04a => 37.7m G02.10.04b => 37.7m
Note on H333: G02.10.05a => 21.2m G02.10.05b => 21.2m
Note on H334: G02.10.06a => 5.4m G02.10.06b => 5.4m
Note on H335: G02.10.07a => 47.9m G02.10.07b => 47.9m
Note on H336: G02.10.08a => 31.3m G02.10.08b => 31.3m
Note on H337: G02.10.09a => 14.4m G02.10.09b => 14.4m
Note on H338: G02.10.10a => 53.7m G02.10.10b => 53.7m
Note on H339: G02.10.11a => 37.2m G02.10.11b => 37.2m
Note on H340: G02.10.12a => 20.4m G02.10.12b => 20.4m
Note on H341: G02.10.13a => 59.6m G02.10.13b => 59.6m
Note on H342: G02.10.14a => 43.2m G02.10.14b => 43.2m
Note on H343: G02.11.01a => 5.9m G02.11.01b => 5.9m
Note on H344: G02.11.02a => 14.1m G02.11.02b => 14.1m
Note on H345: G02.11.03a => 14.5m G02.11.03b => 14.5m
Note on H346: G02.11.04a => 38.0m G02.11.04b => 38.0m
Note on H347: G02.11.05a => 21.3m G02.11.05b => 21.3m
Note on H348: G02.11.06a => 21.6m G02.11.06b => 21.6m
Note on H349: G02.11.07a => 44.8m G02.11.07b => 44.8m
Note on H350: G02.11.08a => 28.0m G02.11.08b => 28.0m
Note on H351: G02.11.09a => 28.3m G02.11.09b => 28.3m
Note on H352: G02.11.10a => 51.4m G02.11.10b => 69.2m Internal + of stringc => 32.6m
Note on H353: G02.11.11a => 34.7m G02.11.11b => 34.7m
Note on H354: G02.11.12a => 35.0m G02.11.12b => 35.0m
Note on H355: G02.11.13a => 41.5m G02.11.13b => 41.5m
Note on H356: G02.11.14a => 41.8m G02.11.14b => 41.8m
Note on H357: G02.12.01a => 48.1m G02.12.01b => 48.1m
Note on H358: G02.12.02a => 37.4m G02.12.02b => 37.4m
Note on H359: G02.12.03a => 37.8m G02.12.03b => 37.8m
Note on H360: G02.12.04a => 20.8m G02.12.04b => 20.8m
Note on H361: G02.12.05a => 5.5m G02.12.05b => 5.5m
Note on H362: G02.12.06a => 68.9m G02.12.06b => 68.9m
Note on H363: G02.12.07a => 52.1m G02.12.07b => 52.1m
Note on H364: G02.12.08a => 35.1m G02.12.08b => 35.1m
Note on H365: G02.12.09a => 25.8m G02.12.09b => 25.8m Internal + of stringc => 15.6m Internal + of stringd => 15.6m
Note on H366: G02.12.10a => 70.7m G02.12.10b => 70.7m
Note on H367: G02.12.11a => 54.0m G02.12.11b => 54.0m
Note on H368: G02.12.12a => 75.2m G02.12.12b => 75.2m
Note on H369: G02.12.13a => 58.5m G02.12.13b => 58.5m
Note on H370: G02.12.14a => 65.0m G02.12.14b => 65.0m
Note on H371: G02.13.01a => 29.1m G02.13.01b => 29.1m
Note on H372: G02.13.02a => 21.1m G02.13.02b => 21.1m
Note on H373: G02.13.03a => 5.4m G02.13.03b => 5.4m
Note on H374: G02.13.04a => 51.4m G02.13.04b => 51.4m
Note on H375: G02.13.05a => 34.8m G02.13.05b => 34.8m
Note on H376: G02.13.06a => 17.9m G02.13.06b => 17.9m
Note on H377: G02.13.07a => 41.4m G02.13.07b => 41.4m
Note on H378: G02.13.08a => 24.7m G02.13.08b => 24.7m
Note on H379: G02.13.09a => 48.2m G02.13.09b => 48.2m
Note on H380: G02.13.10a => 31.7m G02.13.10b => 31.7m
Note on H381: G02.13.11a => 55.3m G02.13.11b => 55.3m
Note on H382: G02.13.12a => 38.9m G02.13.12b => 38.9m
Note on H383: G02.13.13a => 61.7m G02.13.13b => 61.7m
Note on H384: G02.13.14a => 45.3m G02.13.14b => 45.3m
Note on H385: G02.14.01a => 89.6m G02.14.01b => 89.6m
Note on H386: G02.14.02a => 82.4m G02.14.02b => 82.4m
Note on H387: G02.14.03a => 65.7m G02.14.03b => 65.7m
Note on H388: G02.14.04a => 58.6m G02.14.04b => 58.6m
Note on H389: G02.14.05a => 51.7m G02.14.05b => 51.7m
Note on H390: G02.14.06a => 45.1m G02.14.06b => 45.1m
Note on H391: G02.14.07a => 37.2m G02.14.07b => 37.2m
Note on H392: G02.14.08a => 20.6m G02.14.08b => 20.6m
Note on H393: G02.14.09a => 5.5m G02.14.09b => 5.5m
Note on H394: G02.14.10a => 32.9m G02.14.10b => 32.9m
Note on H395: G02.14.11a => 16.6m G02.14.11b => 16.6m
Note on H396: G02.14.12a => 38.6m G02.14.12b => 38.6m
Note on H397: G02.14.13a => 44.4m G02.14.13b => 44.4m
Note on H398: G02.14.14a => 28.1m G02.14.14b => 28.1m
Note on H399: G02.15.01a => 5.9m G02.15.01b => 39.5m Internal + of stringc => 37.0m
Note on H400: G02.15.02a => 14.3m G02.15.02b => 14.3m
Note on H401: G02.15.03a => 13.4m G02.15.03b => 47.0m Internal + of stringc => 36.7m

## Thick cables Summary
Block No. | Unit name | Cable No. | Cable type and CSA(mm²) | Voltage | From | To | Length(m) | Ohm loss(%, STC)
01# | N01.01 String inverter | N01.01-abc | ZC-YJY23-3*120 | 1.8/3kV | N01.01 String inverter | T01 Transformer | 272.3 | 1.31
| N01.02 String inverter | N01.02-abc | ZC-YJY23-3*95 | 1.8/3kV | N01.02 String inverter |  | 225.3 | 1.37
| N01.03 String inverter | N01.03-abc | ZC-YJY23-3*95 | 1.8/3kV | N01.03 String inverter |  | 204.5 | 1.24
| N01.04 String inverter | N01.04-abc | ZC-YJY23-3*95 | 1.8/3kV | N01.04 String inverter |  | 189.5 | 1.15
| N01.05 String inverter | N01.05-abc | ZC-YJY23-3*95 | 1.8/3kV | N01.05 String inverter |  | 168.1 | 1.02
| N01.06 String inverter | N01.06-abc | ZC-YJY23-3*95 | 1.8/3kV | N01.06 String inverter |  | 72.9 | 0.44
| N01.07 String inverter | N01.07-abc | ZC-YJY23-3*95 | 1.8/3kV | N01.07 String inverter |  | 31 | 0.19
| N01.08 String inverter | N01.08-abc | ZC-YJY23-3*95 | 1.8/3kV | N01.08 String inverter |  | 168.7 | 1.02
| N01.09 String inverter | N01.09-abc | ZC-YJY23-3*95 | 1.8/3kV | N01.09 String inverter |  | 90 | 0.55
| N01.10 String inverter | N01.10-abc | ZC-YJY23-3*95 | 1.8/3kV | N01.10 String inverter |  | 90 | 0.55
| N01.11 String inverter | N01.11-abc | ZC-YJY23-3*95 | 1.8/3kV | N01.11 String inverter |  | 198.3 | 1.2
| N01.12 String inverter | N01.12-abc | ZC-YJY23-3*95 | 1.8/3kV | N01.12 String inverter |  | 215.2 | 1.3
| N01.13 String inverter | N01.13-abc | ZC-YJY23-3*95 | 1.8/3kV | N01.13 String inverter |  | 109 | 0.66
| N01.14 String inverter | N01.14-abc | ZC-YJY23-3*95 | 1.8/3kV | N01.14 String inverter |  | 237.8 | 1.44
| N01.15 String inverter | N01.15-abc | ZC-YJY23-3*95 | 1.8/3kV | N01.15 String inverter |  | 152 | 0.92
02# | N02.01 String inverter | N02.01-abc | ZC-YJY23-3*95 | 1.8/3kV | N02.01 String inverter | T02 Transformer | 175.5 | 1.06
| N02.02 String inverter | N02.02-abc | ZC-YJY23-3*95 | 1.8/3kV | N02.02 String inverter |  | 140.5 | 0.85
| N02.03 String inverter | N02.03-abc | ZC-YJY23-3*95 | 1.8/3kV | N02.03 String inverter |  | 104.1 | 0.63
| N02.04 String inverter | N02.04-abc | ZC-YJY23-3*95 | 1.8/3kV | N02.04 String inverter |  | 53.7 | 0.33
| N02.05 String inverter | N02.05-abc | ZC-YJY23-3*95 | 1.8/3kV | N02.05 String inverter |  | 16.4 | 0.1
| N02.06 String inverter | N02.06-abc | ZC-YJY23-3*95 | 1.8/3kV | N02.06 String inverter |  | 90.8 | 0.55
| N02.07 String inverter | N02.07-abc | ZC-YJY23-3*95 | 1.8/3kV | N02.07 String inverter |  | 199.1 | 1.21
| N02.08 String inverter | N02.08-abc | ZC-YJY23-3*95 | 1.8/3kV | N02.08 String inverter |  | 165.4 | 1
| N02.09 String inverter | N02.09-abc | ZC-YJY23-3*95 | 1.8/3kV | N02.09 String inverter |  | 50.5 | 0.31
| N02.10 String inverter | N02.10-abc | ZC-YJY23-3*95 | 1.8/3kV | N02.10 String inverter |  | 140.1 | 0.85
| N02.11 String inverter | N02.11-abc | ZC-YJY23-3*95 | 1.8/3kV | N02.11 String inverter |  | 207.7 | 1.26
| N02.12 String inverter | N02.12-abc | ZC-YJY23-3*95 | 1.8/3kV | N02.12 String inverter |  | 97 | 0.59
| N02.13 String inverter | N02.13-abc | ZC-YJY23-3*95 | 1.8/3kV | N02.13 String inverter |  | 151.2 | 0.92
| N02.14 String inverter | N02.14-abc | ZC-YJY23-3*95 | 1.8/3kV | N02.14 String inverter |  | 191.8 | 1.16
| N02.15 String inverter | N02.15-abc | ZC-YJY23-3*95 | 1.8/3kV | N02.15 String inverter |  | 195.4 | 1.18

## 01# MV Point
No. | Unit name | Cable No. | Cable type and CSA(mm²) | Spare core | Voltage | From | To | Length(m) | Current(A) | Ohm loss(%, STC)
1 | T01 Transformer | T01-abc | ZRC-YJY23-3*70 | 0 | 26/35kV | T01 Transformer | R01 MV Point | 99.1 | 0 | 0.01
2 | T02 Transformer | T02-abc | ZRC-YJY23-3*70 | 0 | 26/35kV | T02 Transformer | T01 Transformer | 138.9 | 0 | 0.01
Illustrate:
The length in the list refers to the path length. Taking the cable model 2*(ZRC-YJY23-3*500) and the list length of 100m as an example, the actual cable length of ZRC-YJY23-3*500 is 200m.

## Summary
No. | Cable type and CSA(mm²) | Voltage | From | To | Length(m) | Cable count
1 | PV1-F-1*4 | DC1.8kV | String + | String inverter | 15930.5 | 389
2 | PV1-F-1*4 | DC1.8kV | String - | String inverter | 16104.1 | 389
3 | PV1-F-1*4 | DC1.8kV | Internal + of string | Internal - of string | 429.9 | 22
4 | PV1-F-1*6 | DC1.8kV | String + | String inverter | 1137.2 | 9
5 | PV1-F-1*6 | DC1.8kV | String - | String inverter | 1207.5 | 9
6 | PV1-F-1*6 | DC1.8kV | Internal + of string | Internal - of string | 22.9 | 2
7 | ZC-YJY23-3*95 | 1.8/3kV | String inverter | Transformer | 4131.5 | 29
8 | ZC-YJY23-3*120 | 1.8/3kV | String inverter | Transformer | 272.3 | 1
9 | ZRC-YJY23-3*70 | 26/35kV | MV cable |  | 238 | 2

## Reel calculation
Cable type and CSA(mm²) | Voltage | Reel index | Reel length(m)
PV1-F-1*4 | DC1.8kV | 1# | 4971.3
PV1-F-1*4 | DC1.8kV | 2# | 4996.1
PV1-F-1*4 | DC1.8kV | 3# | 4950.7
PV1-F-1*4 | DC1.8kV | 4# | 2935.3
PV1-F-1*6 | DC1.8kV | 5# | 2367.6
ZC-YJY23-3*95 | 1.8/3kV | 6# | 598.5
ZC-YJY23-3*95 | 1.8/3kV | 7# | 613.5
ZC-YJY23-3*95 | 1.8/3kV | 8# | 593.5
ZC-YJY23-3*95 | 1.8/3kV | 9# | 346.8
ZC-YJY23-3*120 | 1.8/3kV | 10# | 272.3
PV1-F-1*4 | DC1.8kV | 11# | 4930.1
PV1-F-1*4 | DC1.8kV | 12# | 4991.9
PV1-F-1*4 | DC1.8kV | 13# | 4689.1
ZC-YJY23-3*95 | 1.8/3kV | 14# | 581
ZC-YJY23-3*95 | 1.8/3kV | 15# | 555.1
ZC-YJY23-3*95 | 1.8/3kV | 16# | 647.7
ZC-YJY23-3*95 | 1.8/3kV | 17# | 195.4