## BOM
No. | Device Name | Model | Unit | Quantity | Unit (Yuan) | Total price (Yuan)
1 | PV module
1.1 | PV module | LR5-72 HPH 550 M PAN | pcs. | 10348
2 | PV Rack
2.1 | PV Rack | / | Wp | 5691400
3 | Inverter
3.1 | Inverter | SUN2000-196KTL-H0 | UNIT | 30
4 | Combine device
5 | Containerized Transformer
5.1 | Containerized Transformer | 2500kVA | UNIT | 2
6 | Low voltage cables
6.1 | Cable | PV1-F-1*4，DC1.8kV | m | 32464.5
6.2 | Cable | PV1-F-1*6，DC1.8kV | m | 2367.6
6.3 | Cable | ZC-YJY23-3*120，1.8/3kV | m | 272.3
6.4 | Cable | ZC-YJY23-3*95，1.8/3kV | m | 4131.5
7 | Low voltage cable laying
7.1 | PVC pipe | DN32 | m | 1911
7.2 | PVC pipe | DN50 | m | 781
7.3 | PVC pipe | DN80 | m | 197
7.4 | In trench | 600×1000mm | m | 1468
7.5 | In trench | 700×1000mm | m | 76
7.6 | In trench | 800×1000mm | m | 117
7.7 | In trench | 900×1000mm | m | 131
7.8 | In trench | 1200×1000mm | m | 20
7.9 | In trench | 1500×1000mm | m | 167
7.10 | In trench | 2000×1000mm | m | 50
7.11 | In trench | 2500×1000mm | m | 12
7.12 | In trench | 1000×1000mm | m | 21
8 | MV cable
8.1 | Cable | ZRC-YJY23-3*70，26/35kV | m | 238
9 | Lightning protection grounding
9.1 | Grounding material | 50×5 copper clad flat steel | m | 2192
9.2 | Grounding material | 50×5 hot-dip galvanized flat steel | m | 400
9.3 | Grounding material | 50×5 hot-dip galvanized flat steel | m | 881
9.4 | Grounding material | Φ16 copper clad steel rod | pcs. | 23
9.5 | Grounding material | BV-1×50mm² yellow-green phase insulated copper wire | m | 30